## Transport loss and efficiencies
Loss for electrisity (Network loss or nettab) | [5 empty] | Efficiency of coal fueled powerplants |  |  |  |  | Source for old values: https://www.cuug.ab.ca/~branderr/risk_essay/coal_eff.html
| Network loss | [5 empty] | Thermal effi. In % | MJoule/kg coal
1914 | 50 | % | (Source: Bind 1, page 168) |  |  | 1712 |  | 0.18934 | Newcomen atmospheric engine |  |  | Use HHV to find MJ/MJ
1992 | 5 | % | (Source: Bind 1, page 168) |  |  | 1772 |  | 0.3564 | Atmospheric Engine improved by Smeaton
2003 | 4 | % | (Source: Forskrift211) |  |  | 1776 |  | 0.6732 | Watt Engine with separate condenser
2018 | 2.5 | % | (source: System plan 2018) |  |  | 1834 |  | 2.0196 | Cornish Engine (pressure above atmospheric)
[6 empty] | 1870 |  | 3.0294 | Horizontal Condensing Compound Engine
Loss for remoteheat (Heat loss in pipes or ledningstab) | [5 empty] | 1885 |  | 4.0392 | Vertical Condensing Triple Expansion Engine
| Wireloss in % |  |  |  |  | 1893 | 4.5 |  |  | Source: Jytte
[6 empty] | 1910 |  | 6.0588 | Large Quadruple Expansion Condensing Engine
[6 empty] | 1915 | 5 |  |  | Source: Thermal efficiency of coal-fired power plants
[6 empty] | 1970 |  | 12.1176 | Compound Turbine at very high temperature and pressure, with regenerative feed heating and pressure, with regenerative feed heating and air preheating
|  | Find older values in upgrade report |  |  |  | 2005 | 47 |  |  | Source: Energiteknologier | [5 empty] | MJ/kg
[15 empty] | HHV for Bitu coal | 30.2
[6 empty] | Thermal effi from norwigian paper | [6 empty] | Year | Lb/HP-Hr | MJoule/kg | MJ/MJ
[7 empty] | Type of engine | effi | Indexed |  |  |  | 1712 | 32 | 0.18934 | 0.62695
1990 | 25 |  | (Source: 2943985-4364200-1) |  | Norwegian | 1772 | Newcomen | 0.5 | 9000 |  |  |  | 1772 | 17 | 0.3564 | 1.1801
2005 | 30.1 |  | (Source: Bestyrelesberetning) |  | Norwegian | 1772 | Smeaton | 1 | 4500 |  |  |  | 1776 | 9 | 0.6732 | 2.2291
2006 | 28.7 |  |  |  | Norwegian | 1778 | Watt | 2 | 2250 |  |  |  | 1834 | 3 | 2.0196 | 6.6874
2007 | 24.2 |  |  |  | Norwegian | 1812 | Cornish | 2.4 | 1875 |  |  |  | 1870 | 2 | 3.0294 | 10.0311
2008 | 27.9 |  |  |  | Norwegian | 1816 | Compound | 6.2 | 725.8065 |  |  |  | 1885 | 1.5 | 4.0392 | 13.3748
2009 | 26.2 |  |  |  | Norwegian | 1828 | Cornish | 9.5 | 473.6842 |  |  |  | 1910 | 1 | 6.0588 | 20.0623
2010 | 22.6 |  |  | 300 | From cuug | 1834 | Cornish | 6.6874 | 672.9055 |  |  |  | 1970 | 0.5 | 12.1176 | 40.1245
2011 | 25.5 |  |  | 30000 | Norwegian | 1835 | Cornish | 10.5 | 428.5714
2012 | 23.4 |  |  | 127694.388 | Norwegian | 1841 | Cornish | 11.6 | 387.931
2013 | 24.6 |  |  | 300 | Interpolation | 1860 | Interpolation | 10.5721 | 425.648
2014 | 25.6 |  |  | 1276.944 | From cuug | 1870 | Horizontal Condensing Compound Engine | 10.0311 | 448.6037
2015 | 22.6 |  |  |  | From cuug | 1885 | Vertical Condensing Triple Expansion Engine | 13.3748 | 336.4528
2016 | 22.7 |  |  |  | Interpolation | 1890 | Interpolation | 14.7123 | 305.8661
[5 empty] | From cuug | 1910 | Large Quadruple Expansion Condensing Engine | 20.0623 | 224.3018
[5 empty] | Interpolation | 1920 | Interpolation | 23.406 | 192.2587
[5 empty] | From cuug | 1970 | Compound Turbine at very high T and P | 40.1245 | 112.1509
[5 empty] | From GE: https://www.ge.com/power/transform/article.transform.articles.2018.mar.come-hele-or-high-water#:~:text=Figures%20from%20the%20World%20Coal,rates%20are%20around%2040%20percent. | 2010 | Modern Engine | 45 | 100
| Transmission and distribution losses for electricity |  |  |  | Total increase |  |  | 8900 | %
1960 | 11.805 |  |  |  | Increase 1772-1841 |  |  | 2220 | %
1961 | 13.168 |  | Source: https://data.worldbank.org/indicator/EG.ELC.LOSS.ZS?end=2014&locations=DK&name_desc=false&start=1960&view=chart |  | Increase 1860-2010 |  |  | 325.648 | %
1962 | 12.466
1963 | 11.906
1964 | 12.513
1965 | 12.351
1966 | 10.643
1967 | 11.24
1968 | 10.045
1969 | 8.242
1970 | 7.841 | [14 empty] | Interpolation | 1860 | Interpolation | 10.5721 | 425.648 | 23.49%
1971 | 7.947 | [14 empty] | From cuug | 1870 | Horizontal Condensing Compound Engine | 10.0311 | 448.6037 | 22.29%
1972 | 7.777 | [14 empty] | From cuug | 1885 | Vertical Condensing Triple Expansion Engine | 13.3748 | 336.4528 | 29.72%
1973 | 8.787 | [14 empty] | Interpolation | 1890 | Interpolation | 14.7123 | 305.8661 | 32.69%
1974 | 10.069 | [14 empty] | From cuug | 1910 | Large Quadruple Expansion Condensing Engine | 20.0623 | 224.3018 | 44.58%
1975 | 10.332 | [14 empty] | Interpolation | 1920 | Interpolation | 23.406 | 192.2587 | 52.01%
1976 | 10.215 | [14 empty] | From cuug | 1970 | Compound Turbine at very high T and P | 40.1245 | 112.1509 | 89.17%
1977 | 10.61 | [14 empty] | From GE: https://www.ge.com/power/transform/article.transform.articles.2018.mar.come-hele-or-high-water#:~:text=Figures%20from%20the%20World%20Coal,rates%20are%20around%2040%20percent. | 2010 | Modern Engine | 45 | 100 | 100%
1978 | 10.163
1979 | 8.973
1980 | 7.364
1981 | 9.062
1982 | 7.62
1983 | 9.676
1984 | 9.271
1985 | 7.686
1986 | 6.806
1987 | 7.447
1988 | 7.955
1989 | 10.225
1990 | 9.499
1991 | 6.915
1992 | 7.268
1993 | 7.167
1994 | 4.17
1995 | 6.371
1996 | 5.97
1997 | 4.838
1998 | 5.577
1999 | 5.062
2000 | 5.836
2001 | 6.295
2002 | 5.322
2003 | 4.436
2004 | 4.476
2005 | 4.213
2006 | 3.438
2007 | 4.952
2008 | 5.94
2009 | 6.5
2010 | 6.752
2011 | 6.248
2012 | 7.003
2013 | 5.558
2014 | 6.133