## service life
Life Span (LS) data | Mean [yr] |  | Multipel regression for LS | Estimates [yr] | Std. | Life time (aagard et al) | yr
Region |  |  | Intercept (B0) | 156.5 | 1.86 | Foundation | 120
Region Hovedstaden | 60 |  | Region |  |  | Exterior wall, concrete | 120
Other Region | 72 |  | Region Hovedstaden | -5.8 | 0.75 | Concrete | 120
Refurbishment |  |  | Other Region | 0 |  | Mineral wool, insulation exterior wall | 80
Refurbishment | 74 |  | Refurbishment |  |  | Horisontal devition, concrete | 120
Not Refurbishment | 69 |  | Refurbishment | 5.4 | 0.64 | Horisontal devition, wood | 100
Use Type |  |  | Not Refurbishment | 0 |  | Stairs, wood | 100
Residential | 67 |  | Use Type |  |  | Stairs, concrete | 100
Commercial | 72 |  | Residential | -22.9 | 1.18 | Bærende konstruktioner, bjælker, konstruktions træ | 120
Agricultural | 103 |  | Commercial | -22.3 | 1.11 | Bærende konstruktioner, bjælker, cement | 120
Recreational | 51 |  | Agricultural | 0 |  | Tagkonstruktion, unanset materiale | 120
Institutional | 44 |  | Recreational | -35.1 | 2.3 | Mineral wool, insulation roof | 50
Other use | 48 |  | Institutional | -43.5 | 2.66 | Portdør, konstruktions træ | 40
Wall material/ cladding |  |  | Other use | -38.4 | 1.55 | Aluminium window frame | 60
Brick | 83 |  | Wall material/ cladding |  |  | Front door, wood | 60
Wooden Panelling | 49 |  | Brick | -52 | 1.63 | Window glass | 50
Light Concrete | 54 |  | Wooden Panelling | -82.5 | 1.69 | Interior door, ældet træ | 60
Concrete | 44 |  | Light Concrete | -79.9 | 1.8 | Interior door, konstruktions træ | 50
Sheet metal | 31 |  | Concrete | -86.9 | 2.69 | Interior door, træfiber, spånplader | 50
Cementitious fiber board | 51 |  | Sheet metal | -102.5 | 2.18 | Interior door, uklassficeret træ | 40
Timber | 138 |  | Cementitious fiber board | 81 | 2.19 | Floor, ældet træ | 100
Undefined/ other material | 61 |  | Timber | 0 | 0 | Floor, uklassficieret træ | 80
|  |  | Undefined/ other material | -72.3 | 1.78 | Floor, laminat træ og finer | 80
[6 empty] | Floor, træfibre, spånplader | 60
[6 empty] | Celling, påbygget, kalkmørtel | 60
Year | Life time | STD | yr | demolishing | Year | Celling, gips | 60
1860 | 66.7 | 1.365 | 225 | -158.3 | 1926.7 | Celling, uklassificeret træ | 50
1890 | 87 | 1.3275 | 182 | -95 | 1977 | Celling, lamineret træ og finer | 30
1920 | 87 | 1.3275 | 175 | -88 | 2007 | Celling, træbeton og cementfibre | 50
1965 | 87 |  | 57 | 30 | 2052 | Kvist, konstruktions træ | 100
1967 | 87 |  | 55 | 32 | 2054 | Exterior wall, plaster, natursten | 120
1973 | 87 |  | 49 | 38 | 2060 | Exterior wall, plaster, beton og cement mørtel | 80
[6 empty] | Exterior wall, plaster, tegl | 80
model of pictures | [5 empty] | Exterior wall, plaster, kalkmørtel | 50
1795 | 66.7 | 1861.7 |  |  |  | Interior wall, plaster, kalkmørtel | 50
1840 | 87 | 1927 |  |  |  | Interior wall, plaster, beton og cement mørtel | 80
1855 | 87 | 1942 |  |  |  | Interior wall, plaster, gips | 50
Old town of aarhus |  |  | Ankomst til den gamle by |  |  | Interior wall, Tegl | 80
1830 | 66.7 | 1896.7 | 1955 |  |  | Interior wall, Jern, stål og rustfri stål | 60
1882 | 87 | 1969 | 2007 |  |  | Interior wall, træ uklassificeret | 40
1902 | 87 | 1989 | 2008 |  |  | Interior wall, ædelt træ | 60
[6 empty] | Roof, tegl glasseret | 80
[6 empty] | Roof, natursten | 80
[6 empty] | Roof, beton og cement mørtel | 50
[6 empty] | Roof, zinc og bly | 50
[6 empty] | Roof, papir, bølgepap og inpregneret pap | 25
[6 empty] | Afløb, faldstamme, jern | 60
[6 empty] | Afløb, faldstamme, plast/ skumplast | 30
[6 empty] | Tagrender og nedløbsrør, jern | 60
[6 empty] | Tagrender og nedløbsrør, zink og bly | 40
[6 empty] | Tagrender og nedløbsrør, plast/ skumplast | 30
[6 empty] | Rør, jen, stål, rustfrit stål | 60
[6 empty] | Rør, kobber | 60
[6 empty] | Rør, plast/skumplast | 60
[6 empty] | Radiator, jern | 80
[6 empty] | Toiletes | 15
Note on I57: [Threaded comment] Your version of Excel allows you to read this threaded comment; however, any edits to it will get removed if the file is opened in a newer version of Excel. Learn more: https://go.microsoft.com/fwlink/?linkid=870924 Comment: https://idenyt.dk/huset/bad1/alt-hvad-du-behoever-at-vide-om-dit-toilet/

## house 1860
House facts |  |  |  | Brikcs calculations |  |  |  | Tree beam dimensions
Placement | Den Gamle By |  |  | Dimensions of a brick |  |  |  | Width | 17 |  |  | cm | [35 empty] | Construction year | 1830
Address | Viborghuset |  |  | Lenght | 22.8 | cm |  | Height | 17 |  |  | cm | [36 empty] | 1955
Construction year | 1830 |  |  | Width | 10.8 | cm | [41 empty] | lifetime | 125 | Years
Renovation year | 1924 |  |  | Height | 5.4 | cm | [41 empty] | Renovation year | -
|  |  |  | Volume of a brick | 0.0013297 | m3 |  | Thikness of a door | 0.04 | m | [37 empty] | Vand | 1890
Ground area |  |  |  | mortar | 1 | cm |  | Thikness of a window glass | 0.004 | m | [33 empty] | Life time | yr |  |  | lifetime | 65 | years
Scaled Lenght | 12.5 | cm |  | Area of one brick | 0.012312 | m2 |  | Density of glass | 2600 | kg/m3 | [33 empty] | Foundation | 120 |  |  | Elektricitet | 1920
Scaled Width | 11.9 | cm |  | Area of brick with motar | 0.015232 | m2 |  | Thickness of window frame | 0.02 | m | [33 empty] | Exterior wall, concrete | 120 |  |  | Lifetime | 35 | years
Scale | 5 | m |  | Ratio of brick and motar | 0.8083 | Brick/ brick with motar | [37 empty] | Concrete | 120 |  |  | Plastik rør | 1960
Scale length | 7.8 | cm |  | Weight of bricks | 2.5 | kg/brick |  | Toilet Weight | 35 | kg | [33 empty] | Mineral wool, insulation exterior wall | 80 |  |  | lifetime | -5 | years
Length | 8.0128 | m |  | Density of mortar | 1700 | kg/m3 | [37 empty] | Horisontal devition, concrete | 120 |  |  | Toilet | 1930
Width | 7.6282 | m | [41 empty] | Horisontal devition, wood | 100 | 1.25 | 1 | lifetime | 25 | years
Hight (with roof) | 7.5 | [7 empty] | 1622 | [34 empty] | Stairs, wood | 100 | 1.25 | 1
Area | 61.1234 | [7 empty] | window frame production, wood, U=1.5 W/m2K ¦ window frame, wood, U=1.5 W/m2K ¦ APOS, U | [34 empty] | Stairs, concrete | 100
[35 empty] | Foundation |  |  | Horizontal division |  |  | Floor and ceiling |  |  | Bærende konstruktioner, bjælker, konstruktions træ | 120 | 1.0417
Floor and Ceiling calculations |  |  |  | Exterior Wall | [15 empty] | Roof |  |  | Staircase |  |  | Chimney |  |  | Partitions | [5 empty] | Hight of foundation below ground | 0.25 | m | Dimensions |  |  | Floor dimensions |  |  | Bindingsværks bjælker | 85 | 1.4706 | 1
Ground Floor |  |  |  | Scale | 5 | m | Gable First floor |  |  | Facade ground floor |  |  | Brick calculations |  |  | Brick calculations |  |  |  | Tiles |  |  | Number of staricases | 1 |  | Number of chimneys | 1 |  | Ground floor |  |  | First floor |  |  | Rows of stones | 1 | row | First floor |  |  | Tickness | 0.03 | m | Bærende konstruktioner, bjælker, cement | 120 | 1.0417
Entrance |  |  |  |  | 7.7 | cm | L15 | 10.1 | cm | L1 | 4.2 | cm | Total brick area and motar | 6.6453 | m2 | Total brick area and motar | 6.9111 | m2 |  | Tiles per m2 | 14.8 | tiles/m2 | Scale heigth | 5.6 | cm | Height of the house | 7.5 | m | L1, L4 | 4.7 | cm | Scale | 6.4 | cm | Dimension of one stone |  |  | Number of beams | 8 |  | Width | 7.2882 | m | Tagkonstruktion, unanset materiale | 120 | 1.0417
Scale length | 2.7 | cm |  |  | 0.64935 | m/cm |  | 6.5584 | m |  | 2.7273 | m | Amount of bricks with motar | 436 |  | Amount of bricks with motar | 454 |  |  | Weight per tile | 2.9 | kg/tile | Real height | 2.6415 | m | Hight of chimeny above the roof | 0.5 | m |  | 3.0128 | m |  | 7.3077 | m | Hight | 0.3 | m | Height | 0.17 | m | Length | 7.6728 | m | Mineral wool, insulation roof | 50
Scale width | 2.2 | cm |  | Gable side Ground floor |  |  | L16 | 3.1 | cm | L2 | 12.4 | cm | Mass of brick | 1090 | kg | Mass of brick | 1135 | kg |  | Dimension of the roof |  |  | Scale S1 | 2.8 | cm | Total heigt of chimney | 8 | m | L2, L3 | 11.4 | cm |  | 1.1418 | m/cm | Length | 0.6 | m | Width | 0.17 | m | Total area | 55.9211 | m2 | Portdør, konstruktions træ | 40 | 3.125 | 3
scale | 5 | m |  | L1 | 11.7 | cm |  | 2.013 | m |  | 8.0519 | m | Area of motar | 1.2731 | m2 | Area of motar | 1.3257 | m2 |  | scale height | 10.3 | cm | Real S1 | 1.3208 | m | Beam in the opning |  |  |  | 7.3077 | m | L1 | 7.3077 | m | Width | 0.3 | m | Beam length | 7.6282 | m | Number of floors | 2 |  | Aluminium window frame | 60
scaled length | 7.8 | cm |  |  | 7.5974 | m | Area | 14.2478 | m2 | Facade Area | 21.9599 | m2 | Volume of motar | 0.1375 | m3 | Volume of motar | 0.14317 | m3 |  | Scale width | 16.2 | cm | Scale S2 | 3.3 | cm | length | 1.8 | cm | D1, D2 | 1.1 | cm | L2 | 7.2 | cm | Area of one stone | 0.18 | m2 | Beam volume | 1.7636 | m3 | Total floor area | 111.8422 | m2 | Front door, wood | 60 | 2.0833 | 2
Real length | 1.7308 | m |  | L2 | 4 | cm | L12 | 1.4 | cm | L3 | 1 | cm | Mass of motar | 233.7448 | kg | Mass of motar | 243.3948 | kg |  | scale | 5 | m | Real S2 | 1.5566 | m | Real length | 1.1538 | m |  | 0.70513 | m |  | 8.2212 | m | Ratio between stone and mortar | 0.8083 | Stone/mortar | Wall anchor |  |  | Total floor volume | 3.3553 | m3 | Window glass | 50 | 2.5 | 2
Real width | 1.4103 | m |  |  | 2.5974 | m |  | 0.90909 | m |  | 0.64935 | m | Window and door |  |  | Tree calculations |  |  |  | Scaled length | 10.6 | cm | Scale S4 | 1.4 | cm | Hight | 0.17 | m | D3 | 1.5 | cm | L3 | 2 | cm | Dimension of the front foundation |  |  | Thickness | 0.005 | m | Ceiling dimensions |  |  | Window frame, Konstruktionstræ | 50 | 2.5 | 2
Area | 2.4408 | m2 |  | Area | 19.7335 | m2 | L13 | 0.8 | cm | L4 | 0.9 | cm | Total glass area | 3.3564 | m2 | Tree area | 8.0958 | m2 |  | Real height | 4.8585 | m | Real S4 | 0.66038 | m | Width | 0.17 | m |  | 0.96154 | m |  | 2.2837 | m | Front left side hight | 1.2 | cm | Width | 0.05 | m | Tickness | 0.02 | m | Interior door, ældet træ | 60 | 2.0833 | 2
Room 1 |  |  |  | Beams | 0.2618 | cm |  | 0.51948 | m |  | 0.58442 | m | Window frame area | 2.8167 | m2 | Tree volume | 1.3763 | m3 |  | Real width | 7.6415 | m | Scale S5 | 1 | cm | Volume of the beam | 0.033346 | m3 | D4, D5 | 1.3 | cm | L4 | 5.3 | cm | Real hight left side | 1.0292 | m | Length | 8.0519 | m | Number of ceilings | 1 |  | Interior door, konstruktions træ | 50 | 2.5 | 2
Scale length | 6.6 | cm |  |  | 0.17 | m | S7 | 0.47226 | m2 | S1 | 0.37949 | m2 | Door area | 2.8757 | m2 | Plaster |  |  |  | Length of the roof | 9.0553 | m | Real S5 | 0.4717 | m | C1 | 2.2 | cm |  | 0.83333 | m |  | 6.0517 | m | Front right side hight | 1.5 | cm | Amonut | 8 |  | Area of ground floor ceiling | 55.9211 | m2 | Interior door, træfiber, spånplader | 50
Scale width | 4.7 | cm |  | L8 | 1.5 | cm | Amount | 2 |  | Amount | 8 |  | Tree calculations |  |  | Total brick area and motar | 53.5011 | m2 |  | Width of the house | 8.0128 | m | Scale S6 | 0.7 | cm | Real length of C1 | 1.4103 | m | Wall Height | 5.1 | cm | L5 | 0.8 | cm | Real hight right side | 1.224 | m | Volume | 0.016104 | m3 | Volume of ground floor ceiling | 1.1184 | m3 | Interior door, uklassficeret træ | 40 | 3.125 | 3
Real length | 4.2308 | m |  |  | 0.97403 | m | Total S7 area | 0.94451 | m2 | Total S1 area | 3.0359 | m2 | Tree area | 6.2658 | m2 | Thickness | 12.5 | mm |  | Area of one side of the roof | 72.5581 | m2 | Real S6 | 0.33019 | m | C2 | 1.8 | cm |  | 3.2692 | m |  | 0.91346 | m | Area of the front | 9.0715 | m2 | Density of iron | 7850 | kg/m3 | Area of first floor ceiling |  |  | Floor, ældet træ | 100 | 1.25 | 1
Real width | 3.0128 | m |  | L4 | 0.9 | cm | L17 | 2 | cm | L6 | 2.2 | cm | Tree volume | 1.0652 | m3 | Volume of plaster | 0.66876 | m3 |  | Area of borh sides | 145.1162 | m2 | Scale S7 | 0.5 | cm | Real length of C2 | 1.1538 | m | Door Height | 4.4 | cm | L6 | 1 | cm | Area of stone | 7.3325 | Stone | Mass | 126.4156 | kg/m3 | Length of first floor |  | m | Floor, uklassficieret træ | 80 | 1.5625
Area | 12.7465 | m2 |  |  | 0.58442 | m |  | 1.2987 | m |  | 1.4286 | m | Facade Backside |  |  | Mass of plaster | 1136.8983 | kg |  | Tiles | 2147.7201 | Tiles | Real S7 | 0.23585 | m | C3 | 0.2 | cm |  | 2.8205 | m |  | 1.1418 | m | Volume of the stone | 2.1997 | m3 |  |  |  | Width of first floor |  | m | Floor, laminat træ og finer | 80
Room 2 |  |  |  | L3 | 1 | cm | S6 | 0.1012 | m2 | L7 | 2.3 | cm | W1 | 1.9 | cm | Total material use |  |  |  | Mass of tiles | 6228.3884 | kg |  |  |  | Real length of C3 | 0.12821 | m | L1, L4 area | 9.8496 | m2 | L7 | 0.1 | cm | Density of a stone | 2650 | kg/m3 |  |  |  | Area of first floor ceiling | 0 | m2 | Floor, træfibre, spånplader | 60
Scale length | 4.8 | cm |  |  | 0.64935 | m | Amount | 2 |  |  | 1.4935 | m |  | 1.2338 | m | Mass of brick | 8780 | kg |  |  |  |  | Area of one step | 0.21805 | m2 | Number of bricks at C2 | 5 | bricks | Amount | 2 |  |  | 0.11418 | m | Mass of stones | 5829.3285 | kg |  |  |  | Volume of first floor ceiling | 0 | m3 | Celling, påbygget, kalkmørtel | 60 | 2.0833 | 2
Scale width | 4.7 | cm |  | S1 | 0.37949 | m2 | Total S6 area | 0.2024 | m2 | S2 with window | 2.1336 | m2 | W2 | 0.6 | cm | Mass of motar | 1882.8253 | kg |  | Trusses |  |  | Thikness of one step | 0.095 | m | Bricks in the C5 | 27 | Bricks | Total L1, L4 area | 19.6992 | m2 | L8 | 3.5 | cm | Area of mortar | 1.739 | m2 |  |  |  | Total ceiling volume | 1.1184 | m3 | Celling, gips | 60
Real length | 3.0769 | m |  | S2 | 0.071302 | m2 | L10 | 1.5 | cm | Window |  |  |  | 0.38961 | m | Volume of tree | 6.7687 | m3 |  | Number of beams | 6 | beams | Number of steps with that size | 9 |  | Number of bricks in C1 | 6 | bricks | L2, L3 area | 23.8905 | m2 |  | 3.9964 | m | Volume of mortar | 0.52171 | m3 | [6 empty] | Celling, uklassificeret træ | 50 | 2.5 | 2
Real width | 3.0128 | m |  | Amount | 4 |  |  | 0.97403 | m | W1 | 2.1 | cm | Area | 0.48069 | m2 | Glass area | 4.5961 | m2 |  | length of beams | 9.0553 | m | Volume of all 9 steps | 0.18643 | m3 | Lower part front |  |  | Amount | 2 |  | Total partition length with doors | 30.9435 | m | Mass of mortar | 886.9024 | kg | [6 empty] | Celling, lamineret træ og finer | 30
Area | 9.2702 | m2 |  | Total S2 area | 0.28521 | m2 | L11 | 1.2 | cm |  | 1.3636 | m | W3 | 1.2 | cm | Glass volume | 0.018384 | m3 |  | Dimension of beams |  |  | The step in the middle |  |  | Number of bricks in C6 | 9 | Bricks | Total L2, L3 area | 47.7811 | m2 | D1 | 0.6 | cm | Back side foundation | [8 empty] | Celling, træbeton og cementfibre | 50
Kitchen |  |  |  | L5 | 2.5 | cm |  | 0.77922 | m | W2 | 1.6 | cm |  | 0.77922 | m | Glass mass | 47.799 | kg |  | Width | 0.17 | m | Length of S9 | 1 | cm | Number of bricks | 54 | bricks | Total partition area with doors | 67.4803 | m2 |  | 0.6851 | m | Left side hight | 0.4 | cm | [6 empty] | Kvist, konstruktions træ | 100
Scale length | 4.4 | cm |  |  | 1.6234 | m | S5 | 0.37949 | m2 |  | 1.039 | m | Area | 0.30359 | m2 | Frame area | 3.6431 | m2 |  | Height | 0.17 | m | Length of S10 | 1.1 | cm | Bricks in the lover hight | 36 | bricks | D1, D2 area | 1.9888 | m2 | D2 | 0.8 | cm | Real left side hight | 0.50974 | m | Electricity | [5 empty] | Exterior wall, plaster, natursten | 120 | 1.0417
Scale width | 2.2 | cm |  | area | 0.94873 | m2 | Amont | 2 |  | Window area | 1.4168 | m2 | G1 | 0.6 | cm | Frame volume | 0.072862 | m3 |  | Area of one beam | 0.2617 | m3 | Real lenght of S9 | 0.64103 | m | Number of bricks in the back | 324 | bricks | Amount | 2 |  |  | 0.91346 | m | Right side hight | 0.6 | cm | Scale | 6.6 | cm |  |  |  | Exterior wall, plaster, beton og cement mørtel | 80
Real length | 2.8205 | m |  | Amount | 10 |  | Total S5 area | 0.75898 | m2 | G1 | 0.5 | cm |  | 0.38961 | m | Door area | 4.9796 | m2 |  | Volume of all 12 beams | 3.1404 | m3 | Real lenght of S10 | 0.70513 | m | Bricks in the lower left (LL) part |  |  | Total D1, D2 area | 3.9776 | m2 | Height of wall | 3.8 | cm | Real right side hight | 0.63961 | m | Real length | 4 | m |  |  |  | Exterior wall, plaster, tegl | 80 | 1.5625 | 1
Real width | 1.4103 | m |  | total S3 area | 9.4873 | m2 | L14 | 1.9 | cm |  | 0.32468 | m | G2 | 0.5 | cm | Door volume | 0.19918 | m3 |  |  |  |  | Volume of the step in the middel | 0.04294 | m3 | Brick in the hight (lower part) | 36 | bricks | D3 area | 2.712 | m2 |  | 2.4359 | m | Area of the back | 4.6273 | m2 | Length of leads | [5 empty] | Exterior wall, plaster, kalkmørtel | 50 | 2.5 | 2
Area | 3.9776 | m2 |  | S4=S1 | 0.37949 | m2 |  | 1.2338 | m | G2 | 0.6 | cm |  | 0.32468 | m |  |  |  |  | Tie Beam |  |  | Back plates |  |  | Bricks in C2 | 5 | bricks | D4, D5 area | 2.3504 | m2 | Height of door | 2.1016 | m | Area of stone | 3.7402 | m2 | L1 | 1.3 | cm |  |  |  | Interior wall, plaster, kalkmørtel | 50 | 2.5 | 2
Floor area | 50.452 | m2 |  | Amount | 8 |  | S8 | 0.72103 | m2 |  | 0.38961 | m | Area | 0.1265 | m2 |  |  |  |  | Number of beams | 4 | beam | Lower back plate |  |  | Total number of bricks in LL | 180 | bricks | Amount | 2 |  | Total partition length with doors area | 75.3752 | m2 | Volume of stone | 1.1221 | m3 | Real L1 | 0.78788 | m |  |  |  | Interior wall, plaster, beton og cement mørtel | 80
Ceiling area | 50.452 | m2 |  | Total S4 area | 3.0359 | m2 | Amount | 4 |  | area | 0.1265 | m2 | Amount | 3 | [5 empty] | Scale length | 9.4 | cm | Width S10 | 0.70513 | m | Bricks in the LR part | 180 | bricks | Total D4, D5 area | 4.7009 | m2 | Area of doors | 3.3595 | m2 | Mass of stones | 2973.4615 | kg | L2 | 1.4 | cm |  |  |  | Interior wall, plaster, gips | 50
|  |  |  | Brick calcultaion |  |  | Total S8 | 2.8841 | m2 | Amount | 6 |  | Glass area | 0.37949 | m2 |  |  |  |  | Real length | 4.434 | m | Height S1 | 1.3208 | m | Total number of bricks in the lower part | 738 | bricks | Total door area | 11.3905 | m2 | Area of partition without doors | 72.0158 | m2 | Area of mortar | 0.88705 | m2 | Real L2 | 0.84848 | m |  |  |  | Interior wall, Tegl | 80 | 1.5625 | 1
First floor |  |  |  | Total brick area and motar | 12.8084 | m2 | S9 | 0.30359 | m2 | Glass area | 0.75898 | m2 | Window frame area | 0.1012 | m2 | Interior wall |  |  |  | Volume of one tie beam | 0.12814 | m3 | Thikness | 0.095 | m | Mass of bricks | 1845 | kg | Door volune | 0.45562 | m3 | Partition thicnkness | 0.05 | cm | Volume of mortar | 0.26612 | m3 | L3 | 3.6 | cm |  |  |  | Interior wall, Jern, stål og rustfri stål | 60
Floor area | 50.452 | m2 |  | Amount of bricks with motar | 841 |  | Amount | 4 |  | Window frame area | 0.65778 | m2 | G3 | 0.5 | cm | Exterior wall plaster | 93.3169 | m2 |  | Volume of 4 tie beams | 0.51257 | m3 | Volume of the lower back plate | 0.088474 | m3 | Area of bricks and mortar the lower part | 11.2412 | m2 | Total partition area without doors | 56.0897 | m2 |  | 0.057091 | m | Mass of mortar | 452.3969 | kg | Real L3 | 2.1818 | m |  |  |  | Interior wall, træ uklassificeret | 40 | 3.125 | 3
Ceiling area |  |  |  | Mass of brick | 2102.5 | kg | Total S9 amount | 1.2144 | m2 | Amount of windows | 4 |  |  | 0.32468 | m | Thickness | 12.5 | mm |  |  |  |  | Upper back plate |  |  | Area of mortar | 2.155 | m2 | Tree calculations |  |  | Volume of partition | 4.1115 | m3 | Left side foundation |  |  | L4 | 6.1 | cm |  |  |  | Interior wall, ædelt træ | 60 | 2.0833 | 2
Scale width | 9 | cm |  | Area of motar | 2.4557 | m2 | L6 | 1 | cm | Total glass area | 3.0359 | m2 | Area | 0.1265 | m2 | Volume of plaster | 1.1665 | m3 |  | Roof batten |  |  | Width S9 | 0.64103 | m | Volume of mortar | 0.23274 | m3 | Length of partitions | 16.6026 | m |  |  |  | Left side hight | 0.4 | cm | Real L4 | 3.697 | m |  |  |  | Roof, tegl glasseret | 80 | 1.5625 | 1
Scale | 5 | m2 |  | Volume of motar | 0.26522 | m3 |  | 0.64935 | m | Total frame area | 2.6311 | m2 | Amount | 2 |  | Mass of plaster | 14.5808 | kg |  | Distance between each roof batten | 0.11234 | m | Hight S2 | 1.5566 | m | Total mass of mortar | 395.6507 | kg | Size of beam | 17 | cm |  |  |  | Real left side hight | 0.50974 | m | L5 | 2.5 | cm |  |  |  | Roof, tegl (ikke glasseret) | 60 | 2.0833 | 2
scaled length | 10.6 | cm |  | Mass of motar | 450.8702 | kg | L7 | 0.9 | cm | S2 | 0.71682 | m2 | Area | 0.25299 | m2 |  |  |  |  | Number of roof battens on one side | 80.6025 | battens | Thikness | 0.095 | m | Upper part |  |  | Beam pr m | 1.17 | beam/m |  |  |  | Right side hight | 1.2 | cm | Real L5 | 1.5152 | m |  |  |  | Roof, natursten | 80 | 1.5625 | 1
Real width | 4.2453 | m2 |  | Tree calculation |  |  |  | 0.58442 | m | Amount | 4 |  | Window frame area | 0.050599 | m2 |  |  |  |  | Roof battens on both sides | 161 | battens | Volume of the upper back plate | 0.094793 | m3 | Length of C8 | 1.0703 | m | Amount of beams | 14 | beams |  |  |  | Real hight right side | 1.0292 | m | L6 | 1.2 | cm |  |  |  | Roof, beton og cement mørtel | 50
Lenght | 8.0128 | m |  | Total tree area | 6.9251 | m2 | S11 | 0.37949 | m2 | Total S2 area | 2.8673 | m2 | D1 | 2.7 | cm |  |  |  |  | Dimension of a roof batten |  |  | Wood between the wall and staricase |  |  | Number of bricks in C8 | 4 | bricks | Length of beams | 2.38 | m |  |  |  | Area of the left side | 5.8461 | m2 | Real L6 | 0.72727 | m |  |  |  | Roof, zinc og bly | 50
Area of ceilin at frist floor | 34.0167 | m2 |  | Tree volume | 1.1773 | m3 | Amount | 2 |  | L5 | 0.2 | cm |  | 1.7532 | m |  |  |  |  | Width | 0.073 | m | Lower part |  |  | Length of C7 | 1.3 | cm | Area of horisontal beam | 7.7808 | m2 |  |  |  | Area of stone | 4.7254 | m2 | [6 empty] | Roof, papir, bølgepap og inpregneret pap | 25
[7 empty] | Total S11 area | 0.75898 | m2 |  | 0.12987 | m | D2 | 1.2 | cm |  |  |  |  | Height | 0.038 | m | Height S1 | 1.3208 | m | Real length of C7 | 0.61321 | m | Volume of horisontal beam | 1.3227 | m3 |  |  |  | Volume of stone | 1.4176 | m3 | [6 empty] | Afløb, faldstamme, jern | 60 | 1.0833 | 1
Total Floor area | 100.904 | m2 |  |  |  |  | W1 | 1.6 | cm | S3 | 0.18553 | m2 |  | 0.77922 | m |  |  |  |  | Length | 8.0128 | m | Length S6 | 0.33019 | m | Area of the upper front part | 6.313 | m2 | Total length | 14.2226 | m |  |  |  | Mass of stones | 3756.6573 | kg | Height of the ground floor | 3.2692 | m |  |  |  | Afløb, faldstamme, plast/ skumplast | 30
Total ceiling area | 84.4687 | m2 | [5 empty] | 1.039 | m | Amount | 4 |  | Door area | 2.1039 | m2 |  |  |  |  | Volume of one roof batten | 0.022228 | m3 | Thikness | 0.095 | m | Area of the upper back part | 6.313 | m2 | Width | 17 | cm |  |  |  | Area of mortar | 1.1207 | m2 | Hight of socket | 1 | m |  |  |  | Tagrender og nedløbsrør, jern | 60 | -0.083333 | 0
[7 empty] | W2 | 1.9 | cm | Total S3 area | 0.74212 | m2 | L1 | 3.4 | cm |  |  |  |  | Volume of all roof battens | 3.5786 | m3 | Right and left side | 2 |  | Area of the upper left side | 6.6265 | m2 | Area of vertical beam | 2.4178 | m2 |  |  |  | Volume of mortar | 0.33621 | m3 | From the socket to the celling | 2.2692 | m |  |  |  | Tagrender og nedløbsrør, zink og bly | 40 | 3.125 | 3
[8 empty] | 1.2338 | m | D1 | 2.2 | cm |  | 2.2078 | m | [7 empty] | Volume of lower side | 0.082859 | m3 | Area of the upper right side | 6.6265 | m2 | Volume of vertical beam | 0.41103 | m3 |  |  |  | Mass of mortar | 571.5561 | kg | [6 empty] | Tagrender og nedløbsrør, plast/ skumplast | 30 | -0.16667 | 0
[7 empty] | L18 | 2.1 | cm |  | 1.4286 | m | L2 | 2.2 | cm |  |  |  |  | Total volume of beams | 7.2316 | m3 | Upper part |  |  | Total area of the upper part | 25.8789 | m2 | Total beam volume | 1.7338 | m3 |  |  |  | Right side foundation |  |  | Length of Leads | 27.3765 | m |  |  |  | Rør, jen, stål, rustfrit stål | 60 | 1.0833 | 1
[8 empty] | 1.3636 | m | D2 | 3.1 | cm |  | 1.4286 | m | [7 empty] | Height S2 | 1.5566 | m | Amounts of bricks with mortar | 1699 | bricks | Brick calculations | [5 empty] | Mass of stones | 3756.6573 | kg | [6 empty] | Rør, kobber | 60
[7 empty] | S10 | 0.40057 | m2 |  | 2.013 | m | Area | 3.154 | m2 | [7 empty] | Length S6 | 0.33019 | m | mass of bricks | 4247.5 | kg | Total Brick and motar area | 56.0897 | m2 |  |  |  | Mass of mortar | 571.5561 | kg | Material use in Leads | [5 empty] | Rør, plast/skumplast | 60 | -0.083333 | 0
[7 empty] | Brick and motar calculatiion |  |  | Door area | 2.8757 | m2 | Brick area | 0.26581 | m2 | [7 empty] | Thikness | 0.095 | m | Amount of mortar | 4.9608 | m2 | Amount of bricks with motar | 3682 | [7 empty] | Wires | 3 |  |  |  |  | Radiator, jern | 80
[7 empty] | Total brick area with motar | 7.1639 | m2 | W3 | 0.6 | cm | [10 empty] | Right and left side | 2 |  | Volume of mortar | 0.53577 | m3 | Mass of brick | 9205 | kg |  |  |  | Total mass of stones | 16316.1045 | kg | Lenght | 0.1 | m |  |  |  | Toiletes | 15 | 1.6667 | 1
[7 empty] | Amount of bricks with motar | 470 |  |  | 0.38961 | m | [10 empty] | Volume of upper left side | 0.097655 | m3 | Mass of mortar | 910.8019 | kg | Area of motar | 10.7514 | m2 |  |  |  | Total mass of mortar | 2482.4115 | kg | Copper | 0.0018489 | kg
[7 empty] | Mass of brick | 1175 | kg | W4 | 2 | cm | [16 empty] | Volume of motar | 1.1612 | m3 | [7 empty] | 0.018489 | kg/m
[7 empty] | Area of motar | 1.3724 | m2 |  | 1.2987 | m | [10 empty] | Total wood volume of the staricase | 0.59315 | m3 | Chimney above the roof |  |  | Mass of motar | 1973.9644 | kg | [6 empty] | Insulation, plastic | 0.0022069 | kg
[7 empty] | Volume of motar | 0.14822 | m3 | Window area | 0.50599 | m2 | [13 empty] | hight | 0.5 | m | Plaster motar | [9 empty] | 0.022069 | kg/m
[7 empty] | Mass of motar | 251.9726 | kg | G4 | 0.4 | cm | [13 empty] | Width | 0.61321 | m | Partitions Plaster area | 56.0897 | m2 | [6 empty] | Iner insulation, plastic | 0.0012955 | kg
[7 empty] | Window |  |  |  | 0.25974 | m | [13 empty] | Length | 0.61321 | m | Thickness | 12.5 | mm | [7 empty] | 0.012955 | kg/m
[7 empty] | Area | 1.2818 | m2 | G3 | 0.4 | cm | [13 empty] | Area of one side | 0.3066 | m2 | Plaster volume | 1.4022 | m3 | [6 empty] | Total copper | 0.50616 | kg
[7 empty] | G2 | 0.4 | cm |  | 0.25974 | m | [13 empty] | Area of 4 sides | 1.2264 | m2 | Mass of plaster | 2383.8141 | kg | [6 empty] | Total Insulation, plastic | 0.60417 | kg
[8 empty] | 0.25974 | m | area | 0.067465 | m2 | [13 empty] | bricks with mortar | 80.5157 | [10 empty] | Total Iner insulation, plastic | 0.35466 | kg
[7 empty] | G1 | 0.3 | cm | Amount | 2 | [14 empty] | Bricks | 81 | bricks
[8 empty] | 0.19481 | m | area | 0.13493 | m2 | [13 empty] | Area of bricks | 0.99727 | m2
[7 empty] | Glass | 12 |  | G5 | 1.1 | cm | [13 empty] | Mass of bricks | 202.5 | kg
[7 empty] | Glass area | 0.60719 | m2 |  | 0.71429 | m | [13 empty] | Area of mortar | 0.22914 | m2
[7 empty] | Frame area | 0.67465 | m2 | Area | 0.18553 | m2 | [13 empty] | Volume of mortar | 0.024747 | m3
[7 empty] | Tree calculation |  |  | Glass area | 0.32046 | m2 | [13 empty] | mass of mortar | 42.0707 | kg
[7 empty] | Total tree area | 5.802 | m2 | Window frame area | 0.18553 | m2
[7 empty] | Tree volume | 0.98634 | m3 | [16 empty] | Total mass of bricks in the chimney | 6295 | kg
[26 empty] | Total mass of mortar in the chimnes | 1348.5232 | kg
Raw materials | [18 empty] | Construction year | 1830
Inventory | [18 empty] | Demliation year | 2022
Total liverable floor area | 48.0112 | m2 | Household size | 5.085 | Number of flats | 2 | [12 empty] | Total Life time | 192
Use stage
Inventory
Section | Materials | Amount | Unit | [Unit/m2/yr] | Service life [year] | [Unit/m2/person]
Foundation | [8 empty] | Section | Materials | Amount | Unit | Category | [Unit/m2/yr] | Service life [year] | [Unit/m2/person]
Stones | Granite | 16316.1045 | kg | 2.7187 |  | 0.26733 |  |  | Exterior wall
Mortar | Lime | 2482.4115 | kg | 0.41364 |  | 0.040672 |  |  | Mortar | Lime | 1882.8253 | kg | Exterior wall, plaster, tegl | 0.31373 |  | 0.030849
[9 empty] | Beams | Wood | 6.7687 | m3 | Bindingsværks bjælker | 0.0011279 |  | 0.0001109
Exterior wall | [8 empty] | Mortar, Plaster | Lime | 2273.7966 | kg | Exterior wall, plaster, kalkmørtel | 0.37888 |  | 0.037254
Bricks | Tile | 8780 | kg | 1.463 |  | 0.14385
Mortar | Lime | 1882.8253 | kg | 0.31373 |  | 0.030849 |  |  | Interior wall
Beams | Wood | 6.7687 | m3 | 0.0011279 |  | 0.0001109 |  |  | Mortar, Plaster | Lime | 29.1615 | kg | Interior wall, plaster, kalkmørtel | 0.0048591 |  | 0.00047779
Mortar, Plaster | Lime | 1136.8983 | kg | 0.18944 |  | 0.018627
Doors/windows
Interior wall | [8 empty] | Doors, outside | Wood | 9.9592 | m2 | Front door, wood | 0.0016595 |  | 0.00016317
Mortar, Plaster | Lime | 14.5808 | kg | 0.0024296 |  | 0.0002389 |  |  |  |  | 0.39837 | m3
[9 empty] | Doors, inside | Wood | 22.7811 | m2 | Interior door, ældet træ | 0.003796 |  | 0.00037325
Doors/windows | [10 empty] | 0.91124 | m3
Doors, outside | Wood | 4.9796 | m2 | 0.00082974 |  | 8.1587e-05 |  |  | Window frame | Wood | 7.2862 | m2 | Window frame, Konstruktionstræ | 0.0012141 |  | 0.00011938
|  | 0.19918 | m3 | [7 empty] | 0.14572 | m3
Doors, inside | Wood | 11.3905 | m2 | 0.001898 |  | 0.00018663 |  |  | Window glass | Glass | 95.5979 | kg | Window glass | 0.015929 |  | 0.0015663
|  | 0.45562 | m3
Window frame | Wood | 3.6431 | m2 | 0.00060704 |  | 5.969e-05 |  |  | Partitions
|  | 0.072862 | m3 | [5 empty] | Bricks | Tile | 9205 | kg | Interior wall, Tegl | 1.5338 |  | 0.15082
Window glass | Glass | 47.799 | kg | 0.0079646 |  | 0.00078315 |  |  | Mortar | Lime | 1973.9644 | kg | Interior wall, Tegl | 0.32892 |  | 0.032342
[9 empty] | Beams | Wood | 1.7338 | m3 | Bindingsværks bjælker | 0.00028889 |  | 2.8406e-05
Partitions | [8 empty] | Mortar, Plaster | Lime | 4767.6282 | kg | Interior wall, plaster, kalkmørtel | 0.79442 |  | 0.078114
Bricks | Tile | 9205 | kg | 1.5338 |  | 0.15082
Mortar | Lime | 1973.9644 | kg | 0.32892 |  | 0.032342 |  |  | horizontal division
Beams | Wood | 1.7338 | m3 | 0.00028889 |  | 2.8406e-05 |  |  | Beams | Wood | 1.7636 | m3 | Horisontal devition, wood | 0.00029387 |  | 2.8896e-05
Mortar, Plaster | Lime | 2383.8141 | kg | 0.39721 |  | 0.039057 |  |  | Ceiling | Wood | 2.2368 | m3 | Celling, uklassificeret træ | 0.00037272 |  | 3.6649e-05
[9 empty] | Floor boards | Wood | 3.3553 | m3 | Floor, ældet træ | 0.00055908 |  | 5.4974e-05
horizontal division
Beams | Wood | 1.7636 | m3 | 0.00029387 |  | 2.8896e-05 |  |  | Roof
Ceiling | Wood | 1.1184 | m3 | 0.00018636 |  | 1.8325e-05 |  |  | Tile | Tile | 12456.7768 | kg | Roof, tegl (ikke glasseret) | 2.0756 |  | 0.20409
Floor boards | Wood | 3.3553 | m3 | 0.00055908 |  | 5.4974e-05
Wall anchor | Iron | 126.4156 | kg | 0.021064 |  | 0.0020712 |  |  | Stairs
[9 empty] | Staircase | wood | 0.59315 | m3 | Stairs, wood | 9.8836e-05 |  | 9.7184e-06
Roof
Trusses | Wood | 7.2316 | m3 | 0.001205 |  | 0.00011848 |  |  | Chimney
Tile | Tile | 6228.3884 | kg | 1.0378 |  | 0.10205 |  |  | Brick | Tile | 6295 | kg | Exterior wall, plaster, tegl | 1.0489 |  | 0.10314
[9 empty] | Mortar | Lime | 1348.5232 | kg | Exterior wall, plaster, tegl | 0.2247 |  | 0.022095
Stairs
Staircase | wood | 0.59315 | m3 | 9.8836e-05 |  | 9.7184e-06 |  |  | Pipes
[9 empty] | Pipes | Iron | 119.7273 | kg | Rør, jen, stål, rustfrit stål | 0.038365 |  | 0.0037724
Chimney | [9 empty] | Plastic | 0 | kg | Rør, plast/skumplast | 0 |  | 0
Brick | Tile | 6295 | kg | 1.0489 |  | 0.10314
Mortar | Lime | 1348.5232 | kg | 0.2247 |  | 0.022095 |  |  | Drain pipes
[9 empty] | Drain pipe | Zinc | 200.2041 | kg | Tagrender og nedløbsrør, zink og bly | 0.03336 |  | 0.0032802
Drain Pipes
Drain pipes | zink | 66.7347 | kg | 0.01112 |  | 0.0010934 |  |  | Gutter | Zinc | 227.5237 | kg | Tagrender og nedløbsrør, zink og bly | 0.037912 |  | 0.0037278
Gutter | zink | 75.8412 | kg | 0.012637 |  | 0.0012426
|  | 58407.6063 | [8 empty] | 40933.6622
1860
Materials | Amounts | Unit/liveablem2/yr | Unit/m2/person/yr |  | Wood density | 520 | kg/m3
Granite [kg] | 16316.1045 | 2.7187 | 0.26733 |  | Wood volume | 41.1989 | m3 |  | PE/PP density | 920 | kg/m3
Lime [kg] | 23498.9168 | 1.8701 | 0.13291 |  | Wood mass | 21423.4049 | kg
Tile [kg] | 58465.1652 | 5.0835 | 0.49986
Wood [kg] | 21423.4049 | 0.0070946 | 0.0006976
Glass [kg] | 143.3969 | 0.0079646 | 0.00078315
Iron [kg] | 246.1429 | 0.021064 | 0.0020712
Zinc [kg] | 570.3037
| 120663.4348 | 99341.2685
Note on B5: [Threaded comment] Your version of Excel allows you to read this threaded comment; however, any edits to it will get removed if the file is opened in a newer version of Excel. Learn more: https://go.microsoft.com/fwlink/?linkid=870924 Comment: The gate was embodied in the house
Note on J6: [Threaded comment] Your version of Excel allows you to read this threaded comment; however, any edits to it will get removed if the file is opened in a newer version of Excel. Learn more: https://go.microsoft.com/fwlink/?linkid=870924 Comment: https://www.byggebilligt.dk/images/pdf/Maalskema.pdf
Note on BI6: [Threaded comment] Your version of Excel allows you to read this threaded comment; however, any edits to it will get removed if the file is opened in a newer version of Excel. Learn more: https://go.microsoft.com/fwlink/?linkid=870924 Comment: Kilde [42] side 42 Hvor man i 1880’erne kun havde (koldt) vand i køkken, (udvendigt) afløb fra køkkenvask og måske gas indlagt til madlavning, voksede mængden af installationer i boligbyggeriet efter 1880’erne. Derfor antages det at der var blevet indlagt vand i 1890 i den gennemsnitlige bolig
Note on J7: [Threaded comment] Your version of Excel allows you to read this threaded comment; however, any edits to it will get removed if the file is opened in a newer version of Excel. Learn more: https://go.microsoft.com/fwlink/?linkid=870924 Comment: https://www.bolius.dk/valg-af-nye-termoruder-16770
Note on I8: [Threaded comment] Your version of Excel allows you to read this threaded comment; however, any edits to it will get removed if the file is opened in a newer version of Excel. Learn more: https://go.microsoft.com/fwlink/?linkid=870924 Comment: https://www.engineeringtoolbox.com/density-solids-d_1265.html
Note on BI8: [Threaded comment] Your version of Excel allows you to read this threaded comment; however, any edits to it will get removed if the file is opened in a newer version of Excel. Learn more: https://go.microsoft.com/fwlink/?linkid=870924 Comment: DST årbog 1928 sde 27 tabel 28
Note on E11: [Threaded comment] Your version of Excel allows you to read this threaded comment; however, any edits to it will get removed if the file is opened in a newer version of Excel. Learn more: https://go.microsoft.com/fwlink/?linkid=870924 Comment: [33] side 7 - litteratur overblik
Note on I11: [Threaded comment] Your version of Excel allows you to read this threaded comment; however, any edits to it will get removed if the file is opened in a newer version of Excel. Learn more: https://go.microsoft.com/fwlink/?linkid=870924 Comment: https://www.serviceindeogude.dk/praktiske-goremal-udfores/affaldstyper-sorteringsvejledning-affaldsfraktioner/guide-hvad-vejer-affald/
Note on BI11: [Threaded comment] Your version of Excel allows you to read this threaded comment; however, any edits to it will get removed if the file is opened in a newer version of Excel. Learn more: https://go.microsoft.com/fwlink/?linkid=870924 Comment: https://www.danva.dk/media/2668/vejledning-nr-60-plast_rapport_ver171.pdf
Note on E12: [Threaded comment] Your version of Excel allows you to read this threaded comment; however, any edits to it will get removed if the file is opened in a newer version of Excel. Learn more: https://go.microsoft.com/fwlink/?linkid=870924 Comment: https://grat.dk/info/8-vaegtfaktor-skema
Note on AR17: [Threaded comment] Your version of Excel allows you to read this threaded comment; however, any edits to it will get removed if the file is opened in a newer version of Excel. Learn more: https://go.microsoft.com/fwlink/?linkid=870924 Comment: https://slks.dk/fileadmin/user_upload/SLKS/Omraader/Kulturarv/Bygningsfredning/Gode_raad_om_vedligeholdelse/3.1_Fundamenter.pdf
Note on BE17: [Threaded comment] Your version of Excel allows you to read this threaded comment; however, any edits to it will get removed if the file is opened in a newer version of Excel. Learn more: https://go.microsoft.com/fwlink/?linkid=870924 Comment: https://www.trae.dk/leksikon/holdbarhed-levetider-for-trae/
Note on AY18: [Threaded comment] Your version of Excel allows you to read this threaded comment; however, any edits to it will get removed if the file is opened in a newer version of Excel. Learn more: https://go.microsoft.com/fwlink/?linkid=870924 Comment: Dansk byggeskik page 109
Note on V19: [Threaded comment] Your version of Excel allows you to read this threaded comment; however, any edits to it will get removed if the file is opened in a newer version of Excel. Learn more: https://go.microsoft.com/fwlink/?linkid=870924 Comment: Kilde [40]
Note on V20: [Threaded comment] Your version of Excel allows you to read this threaded comment; however, any edits to it will get removed if the file is opened in a newer version of Excel. Learn more: https://go.microsoft.com/fwlink/?linkid=870924 Comment: Kilde [44]
Note on AD20: [Threaded comment] Your version of Excel allows you to read this threaded comment; however, any edits to it will get removed if the file is opened in a newer version of Excel. Learn more: https://go.microsoft.com/fwlink/?linkid=870924 Comment: Dette er et estimat, da der ikke er tegninger der vider hele huset med skorsten
Note on AR20: [Threaded comment] Your version of Excel allows you to read this threaded comment; however, any edits to it will get removed if the file is opened in a newer version of Excel. Learn more: https://go.microsoft.com/fwlink/?linkid=870924 Comment: https://falkegranit.dk/marksten-302/kampesten-p8600
Note on AR21: [Threaded comment] Your version of Excel allows you to read this threaded comment; however, any edits to it will get removed if the file is opened in a newer version of Excel. Learn more: https://go.microsoft.com/fwlink/?linkid=870924 Comment: https://falkegranit.dk/marksten-302/kampesten-p8600
Note on AR22: [Threaded comment] Your version of Excel allows you to read this threaded comment; however, any edits to it will get removed if the file is opened in a newer version of Excel. Learn more: https://go.microsoft.com/fwlink/?linkid=870924 Comment: Estimeret til at være 30 cm, da det eneste mål fundet, siger større end huset
Note on H23: [Threaded comment] Your version of Excel allows you to read this threaded comment; however, any edits to it will get removed if the file is opened in a newer version of Excel. Learn more: https://go.microsoft.com/fwlink/?linkid=870924 Comment: Calculated for a Trapez
Note on AR24: [Threaded comment] Your version of Excel allows you to read this threaded comment; however, any edits to it will get removed if the file is opened in a newer version of Excel. Learn more: https://go.microsoft.com/fwlink/?linkid=870924 Comment: Da det ikke er muligt at finde et forhold, mellem sten og mørtel, estimeres det, at det er det samme som mursten og mørtel
Note on AY26: [Threaded comment] Your version of Excel allows you to read this threaded comment; however, any edits to it will get removed if the file is opened in a newer version of Excel. Learn more: https://go.microsoft.com/fwlink/?linkid=870924 Comment: Dank byggeskik page 109
Note on Q28: [Threaded comment] Your version of Excel allows you to read this threaded comment; however, any edits to it will get removed if the file is opened in a newer version of Excel. Learn more: https://go.microsoft.com/fwlink/?linkid=870924 Comment: The motor for the facade is only on the brick area
Note on AU28: [Threaded comment] Your version of Excel allows you to read this threaded comment; however, any edits to it will get removed if the file is opened in a newer version of Excel. Learn more: https://go.microsoft.com/fwlink/?linkid=870924 Comment: It is assumed that they are placed with 1 meters distance
Note on R30: [Threaded comment] Your version of Excel allows you to read this threaded comment; however, any edits to it will get removed if the file is opened in a newer version of Excel. Learn more: https://go.microsoft.com/fwlink/?linkid=870924 Comment: Based on values from The Old Town of Aarhus
Note on AU30: [Threaded comment] Your version of Excel allows you to read this threaded comment; however, any edits to it will get removed if the file is opened in a newer version of Excel. Learn more: https://go.microsoft.com/fwlink/?linkid=870924 Comment: https://www.engineeringtoolbox.com/metal-alloys-densities-d_50.html
Note on N32: [Threaded comment] Your version of Excel allows you to read this threaded comment; however, any edits to it will get removed if the file is opened in a newer version of Excel. Learn more: https://go.microsoft.com/fwlink/?linkid=870924 Comment: Here it is assumed that the bays on the front and backside is similar, therefore only the bay with the door calculations are changed for this side
Note on AQ33: [Threaded comment] Your version of Excel allows you to read this threaded comment; however, any edits to it will get removed if the file is opened in a newer version of Excel. Learn more: https://go.microsoft.com/fwlink/?linkid=870924 Comment: Det antages at kampestenen er lavet af granit Reply: https://web.archive.org/web/20170831000357/http://www.edumine.com/xtoolkit/tables/sgtables.htm
Note on Q34: [Threaded comment] Your version of Excel allows you to read this threaded comment; however, any edits to it will get removed if the file is opened in a newer version of Excel. Learn more: https://go.microsoft.com/fwlink/?linkid=870924 Comment: It is assumed that the gable side is similar in both ends
Note on Z35: [Threaded comment] Your version of Excel allows you to read this threaded comment; however, any edits to it will get removed if the file is opened in a newer version of Excel. Learn more: https://go.microsoft.com/fwlink/?linkid=870924 Comment: Dette tal kommer fra O1860 huset, da det er der det bedste estimat på tykkelsen af et trin
Note on AD35: [Threaded comment] Your version of Excel allows you to read this threaded comment; however, any edits to it will get removed if the file is opened in a newer version of Excel. Learn more: https://go.microsoft.com/fwlink/?linkid=870924 Comment: talt på tegningen
Note on AJ44: [Threaded comment] Your version of Excel allows you to read this threaded comment; however, any edits to it will get removed if the file is opened in a newer version of Excel. Learn more: https://go.microsoft.com/fwlink/?linkid=870924 Comment: Based in door/ wall relationship from ground floor
Note on A45: [Threaded comment] Your version of Excel allows you to read this threaded comment; however, any edits to it will get removed if the file is opened in a newer version of Excel. Learn more: https://go.microsoft.com/fwlink/?linkid=870924 Comment: In the floor area the partitions are neglected
Note on V45: [Threaded comment] Your version of Excel allows you to read this threaded comment; however, any edits to it will get removed if the file is opened in a newer version of Excel. Learn more: https://go.microsoft.com/fwlink/?linkid=870924 Comment: De to i enderne er der taget højde for i udregningen for gavlen
Note on R50: [Threaded comment] Your version of Excel allows you to read this threaded comment; however, any edits to it will get removed if the file is opened in a newer version of Excel. Learn more: https://go.microsoft.com/fwlink/?linkid=870924 Comment: Based on values from The Old Town of Aarhus
Note on AG50: [Threaded comment] Your version of Excel allows you to read this threaded comment; however, any edits to it will get removed if the file is opened in a newer version of Excel. Learn more: https://go.microsoft.com/fwlink/?linkid=870924 Comment: It is assumed that a horisontal beam is placed with 1 meters distance and a vertical beam is placed between the horisontal beams
Note on AG53: [Threaded comment] Your version of Excel allows you to read this threaded comment; however, any edits to it will get removed if the file is opened in a newer version of Excel. Learn more: https://go.microsoft.com/fwlink/?linkid=870924 Comment: Since a beam will take up 17 cm it is incoroprated in the the calculations
Note on V56: [Threaded comment] Your version of Excel allows you to read this threaded comment; however, any edits to it will get removed if the file is opened in a newer version of Excel. Learn more: https://go.microsoft.com/fwlink/?linkid=870924 Comment: De der ikke kunne findes konkrete mål fra bygningen, er der blevet benyttet standart mål for en taglægte http://www.traeinfo.dk/uploads/2011/08/BB01_-Laegtning_af_tage.pdf
Note on A58: [Threaded comment] Your version of Excel allows you to read this threaded comment; however, any edits to it will get removed if the file is opened in a newer version of Excel. Learn more: https://go.microsoft.com/fwlink/?linkid=870924 Comment: Hvor væggene og ildstedet er trukket fra
Note on AQ63: [Threaded comment] Your version of Excel allows you to read this threaded comment; however, any edits to it will get removed if the file is opened in a newer version of Excel. Learn more: https://go.microsoft.com/fwlink/?linkid=870924 Comment: Da det ikke er muligt at se højden på den højre side, antages det at den er den samme som på venstre side
Note on AQ64: [Threaded comment] Your version of Excel allows you to read this threaded comment; however, any edits to it will get removed if the file is opened in a newer version of Excel. Learn more: https://go.microsoft.com/fwlink/?linkid=870924 Comment: Da det ikke er muligt at se højden på den højre side, antages det at den er den samme som på venstre side
Note on BD66: [Threaded comment] Your version of Excel allows you to read this threaded comment; however, any edits to it will get removed if the file is opened in a newer version of Excel. Learn more: https://go.microsoft.com/fwlink/?linkid=870924 Comment: https://idenyt.dk/huset/bad1/alt-hvad-du-behoever-at-vide-om-dit-toilet/
Note on AG73: [Threaded comment] Your version of Excel allows you to read this threaded comment; however, any edits to it will get removed if the file is opened in a newer version of Excel. Learn more: https://go.microsoft.com/fwlink/?linkid=870924 Comment: Partitions plaster area is multiplided with 2 since there are 2 sides
Note on J104: [Threaded comment] Your version of Excel allows you to read this threaded comment; however, any edits to it will get removed if the file is opened in a newer version of Excel. Learn more: https://go.microsoft.com/fwlink/?linkid=870924 Comment: Disse tal skal laves om til enheden m3
Note on A108: [Threaded comment] Your version of Excel allows you to read this threaded comment; however, any edits to it will get removed if the file is opened in a newer version of Excel. Learn more: https://go.microsoft.com/fwlink/?linkid=870924 Comment: Disse tal skal laves om til enheden m3
Note on L136: [Threaded comment] Your version of Excel allows you to read this threaded comment; however, any edits to it will get removed if the file is opened in a newer version of Excel. Learn more: https://go.microsoft.com/fwlink/?linkid=870924 Comment: Found from the single familiy house from 2010’s
Note on J150: [Threaded comment] Your version of Excel allows you to read this threaded comment; however, any edits to it will get removed if the file is opened in a newer version of Excel. Learn more: https://go.microsoft.com/fwlink/?linkid=870924 Comment: https://otv.dk/vidensbank/plasttyper/pp-polypropylen/
Angående brug af genbrugsmateriale siger Erik at 10-20 % kan anses som genbrug frem til slutningen af 1800-tallet.
Det antages at de materialer, som har været genbrugt er mursten og træmaterialer.
+1 is added to pipes since they are introduced during the use stage. The same is true for drainspipes in PE/PP

## house 1890
House facts |  |  |  | Brikcs calculations | [38 empty] | Renovation calculations
Placement | Den Gamle By |  |  | Dimensions of a brick | [38 empty] | year | 1924
Address | Skottenborghuset |  |  | Lenght | 22.8 | cm | [61 empty] | Construction year | 1882
Construction year | 1882 |  |  | Width | 10.8 | cm | [61 empty] | demolition | 2007
Renovation year | 1924 |  |  | Height | 5.4 | cm | [61 empty] | lifetime | 125 | Years
|  |  |  | Volume of a brick | 0.0013297 | m3 | [61 empty] | Renovation year | 1924 |  | Electricity | [8 empty] | Material use in Leads
Ground area |  |  |  | mortar | 1 | cm | [57 empty] | 1884 |  | 1924 |  |  | 83 | years | Ground floor |  |  | first floor |  |  | Second floor |  |  | Wires | 3
Scaled Lenght | 22.7 |  |  | Area of one brick | 0.012312 | m2 | [55 empty] | Life time | yr |  |  |  |  | Vand | 1890 |  | Height | 5.9 | cm | Height | 4.7 | cm | Height | 4.2 | cm | Lenght | 0.1 | m
Scaled Width | 15.8 |  |  | Area of brick with motar | 0.015232 | m2 | [55 empty] | Foundation | 120 |  |  |  |  | lifetime | 70 | years |  | 2.95 | m |  | 2.35 |  |  | 2.1 | m | Copper | 0.0018489 | kg
Scale | 1 | 50 |  | Ratio of brick and motar | 0.8083 | Brick/ brick with motar | [55 empty] | Exterior wall, concrete | 120 |  |  |  |  | Elektricitet | 1920 |  | Left flat |  |  | Left flat |  |  | Left flat |  |  |  | 0.018489 | kg/m
Length | 11.35 | m |  | Weight of bricks | 2.5 | kg/brick | [55 empty] | Concrete | 120 |  |  |  |  | Lifetime | 87 | years | Cord lenght | 0.4 | m | Cord lenght | 1.25 | m | Cord lenght | 2.75 | m | Insulation, plastic | 0.0022069 | kg
Width | 7.9 | m |  | Density of mortar | 1700 | kg/m3 | [55 empty] | Mineral wool, insulation exterior wall | 80 |  |  |  |  | Plastik rør | 1960 |  |  | 2.95 | m |  | 2.35 | m |  | 2.1 | m |  | 0.022069 | kg/m
Hight (with roof) |  | m | [59 empty] | Horisontal devition, concrete | 120 |  |  |  |  | lifetime | 47 | years |  | 2.15 | m |  | 0.85 | m |  | 0.25 | m | Iner insulation, plastic | 0.0012955 | kg
Area | 89.665 | m2 |  | Thikness of a door | 0.04 | m | [55 empty] | Horisontal devition, wood | 100 | 1.25 | 1 | 0.83 | 0 | Toilet | 1930 |  |  | 1.85 | m |  | 0.2 | m |  | 2 | m |  | 0.012955 | kg/m
|  |  |  | Thikness of a window glass | 0.004 | m | [55 empty] | Stairs, wood | 100 | 1.25 | 1 | 0.83 | 0 | lifetime | 77 | years |  | 1.95 | m |  | 1.35 | m |  | 1.5 | m | Total copper | 2.6421 | kg
Floor and Ceiling calculations |  |  |  | Density of glass | 2600 | kg/m3 | [55 empty] | Stairs, concrete | 100 | 1.25 |  | 0.83 |  | Eternit tag | 1960 |  |  | 1.95 | m |  | 1.35 | m |  | 1.1 | m | Total Insulation, plastic | 3.1537 | kg
Ground Floor |  |  |  | Thickness of window frame | 0.02 | m | [55 empty] | Bærende konstruktioner, bjælker, konstruktions træ | 120 | 1.0417 |  | 0.69167 |  | lifetime | 47 | years |  | 2.35 | m |  | 1.35 | m |  | 1.1 | m | Total Iner insulation, plastic | 1.8513 | kg
Scaled Wall thickness | 0.6 | cm | [59 empty] | Bindingsværks bjælker | 85 | 1.4706 |  | 0.97647 | 0 | Gammelt tag lifetime | 78 | Years |  | 1.7 | m |  | 1.25 | m |  | 1.5 | m
Wall thickness | 0.3 | m | [59 empty] | Bærende konstruktioner, bjælker, cement | 120 | 1.0417 |  | 0.69167 | [5 empty] | 1.95 | m |  | 1.35 | m |  | 2 | m
Floor area | 83.98 | m2 | [59 empty] | Tagkonstruktion, unanset materiale | 120 | 1.0417 |  | 0.69167 | [5 empty] | 1.95 | m |  | 1.35 | m |  | 1.1 | m
Ceiling area | 83.98 | m2 | [59 empty] | Mineral wool, insulation roof | 50 | 2.5 |  | 1.66 | 1 | Toilet Weight | 35 | kg |  | 0.8 | m |  | 2 | m |  | 1.1 | m
[62 empty] | Portdør, konstruktions træ | 40 | 3.125 | 3 | 2.075 | 2 |  |  |  | Total | 20 | m |  | 1.7 | m |  | 1 | m
[62 empty] | Aluminium window frame | 60 | 2.0833 |  | 1.3833 |  |  |  |  | Right flat |  |  |  | 1.35 | m | Total | 17.5 | m
Exterior wall | [6 empty] | Roof |  |  |  | Partitions | [50 empty] | Front door, wood | 60 | 2.0833 | 2 | 1.3833 | 1 |  |  |  | Cord lenght | 2.95 | m |  | 1.35 | m | Right flat
North side |  |  | South side |  |  |  | Tiles |  |  |  | Scaled Wall thickness | 0.3 | cm | First floor |  |  | Kitchen scalled measurements | 3.1 | cm | Brick calculations |  |  |  |  | Staricase |  |  | Foundation |  |  | Cheimny |  |  | Horizontal division |  |  | Pugging boards |  |  | Drain pipes |  |  |  | Exteriorwall |  |  | Interior wall |  |  | Partitions |  |  | Door |  |  | Total area | 201.3391 | m2 |  |  |  | Window glass | 50 | 2.5 | 2 | 1.66 | 1 |  |  |  |  | 1.5 | m |  | 2 | m | Cord length | 3.25 | m
Scaled height of facade | 6.5 | cm | Number of windows | 4 |  |  | Tiles per m2 | 14.8 | tiles/m2 |  | Wall thickness | 0.15 | m | Scaled floor height | 4.2 | cm |  | 4.4 | cm | Total brick area | 102.615 | m2 |  |  | Number of staricases | 2 |  | Length | 11.35 | m | Dimension of the right cheimny |  |  | Dimensions |  |  | Hight | 0.025 | m | Dimisions |  |  |  | First floor - North side |  |  | Total brick area | 126.49 | m2 | Scale | 7.8 | cm | Door 1 (dobbelt dær) | 1.1 | cm | [6 empty] | Window frame, Konstruktionstræ | 50 | 2.5 | 2 | 1.66 | 1 |  |  |  |  | 0.85 | m |  | 1.5 | m |  | 1.1 | m
Scaled lenght of facefade with gate | 27.3 | cm | Window area | 4.48 | m2 |  | Weight per tile | 2.9 | kg/tile |  | Scaled floor height | 5.9 | cm | Floor height | 2.1 | m |  | 2.3 | cm | Total number of bricks with motar | 6737 |  |  |  | Dimensions |  |  | Width | 0.226 | m | Width | 1 | cm | First floor |  |  | Width | 0.94583 | m | Diameter | 3.5 | tommer |  | Area without windows | 44.3625 | m2 | Total number of bricks with motar | 8304 |  | Real length | 7.9 | m | real length | 1.1141 | m | Section | Materials | Amount | Unit | [Unit/ liveable area] | Service life [year] | Interior door, ældet træ | 60 | 2.0833 | 2 | 1.3833 | 1 |  |  |  |  | 1.95 | m |  | 1.35 | m |  | 1.1 | m
Hight | 3.25 | m | Window glass area | 3.64 | m2 | [5 empty] | Floor height | 2.95 | m | Bed room scaled measurements |  |  |  | 1.5 | cm | Mass of bricks | 16842.5 | kg |  |  | Width S4 | 1.7 | cm | Height of the base | 0.251 | m | Real width | 0.5 | cm | Number of beams B1 | 11 |  | Length | 7.7 | m |  | 0.0917 | m |  | Number of windows | 7 |  | Mass of bricks | 20760 | kg | P1 | 2.7 | cm | Door 2 | 0.8 | cm | [6 empty] | Interior door, konstruktions træ | 50 | 2.5 |  | 1.66 | [5 empty] | 1.95 | m |  | 1.35 | m |  | 1.75 | m
Lenght with gate | 13.65 | m | Window frame area | 0.84 | m2 |  | length of R1 | 16.1 | cm |  | Ground floor |  |  |  | 7.1 | cm |  | 6 | cm | Area of motar | 19.672 | m2 |  |  | Real width S4 | 0.85 | m | Frost free depth | 0.9 | m | Lenght | 1 | cm | Height | 0.17 | m | Area | 7.2829 | m2 | Thickness | 0.25 | tommer |  | Area of windows | 7.84 | m2 | Area of motar | 24.2477 | m2 | Real P1 | 2.7346 | m | real length | 0.81026 | m | Exterior wall | [5 empty] | Interior door, træfiber, spånplader | 50 | 2.5 |  | 1.66 | [5 empty] | 1.3 | m |  | 2 | m |  | 1.5 | m
Area of face with gate | 44.3625 | m2 | Door |  |  |  | Real length of R1 | 8.05 | m |  | Green flat |  |  |  | 1.1 | cm | Kitchen measurements | 1.55 | m | Volume of motar | 2.1246 | m3 |  |  | Lenght S1 | 3.8 | cm | Total height of foundation | 1.151 | m | Real length | 0.5 | m | Width (blue) | 0.15 | m | Volume | 0.18207 | m3 |  | 0.00655 | m |  | Area of glass | 6.37 | m2 | Volume of motar | 2.6187 | m3 | P2 | 3.8 | cm | Number of doors with length 1 | 2 |  | Bricks | Tile | 20760 | kg | 103.1096 |  | Interior door, uklassficeret træ | 40 | 3.125 |  | 2.075 | [5 empty] | 1.5 | m | Total | 27.25 | m |  | 1.1 | m
Windows |  |  | Scaled height | 4.7 | cm |  | Half length of R1 | 4.025 | m |  | Kitchen - bed room scaled lenght | 7.7 | cm |  | 0.7 | cm |  | 2.2 | m | Mass of mortar | 3611.7865 | kg |  |  | Real length of S1 | 1.9 | m | Area of foundation front side | 13.0638 | m2 | Cheimny height above the roof | 0.4 | m | Width (green) | 0.1 | m | Number of pugging boards | 10 |  | South side |  |  |  | Area of frame | 1.47 | m2 | Mass of motar | 4451.874 | kg | Real P2 | 3.8487 | m | Number of doors with length 2 | 9 |  | Mortar | Lime | 4451.874 | kg | 22.1113 |  | Floor, ældet træ | 100 | 1.25 | 1 | 0.83 | 0 |  |  |  |  | 1.95 | m | Right flat |  |  |  | 1.1 | m
Scaled hight | 3.2 | cm | Scaled length | 1.7 | cm |  | Length of R2 | 7.8 | cm |  | Kitchen - living room scaled lenght | 3.1 | cm |  | 2.8 | cm |  | 1.15 | m | Mortar plaster |  |  |  |  | Height S2 | 3.24 | m | Area of the two long sides | 26.1277 | m2 | Height of the house | 7.391 | m | Width (yellow) | 0.05 | m | Total area | 72.8292 | m2 | Scaled pipe pieces | 11.3 | cm |  | Brick calculations |  |  | Plaster |  |  | P3 | 3.1 | cm | Hight of a door | 2.05 | m | [6 empty] | Floor, uklassficieret træ | 80 | 1.5625 |  | 1.0375 | [5 empty] | 1.95 | m | Cord lenght | 1.5 | m |  | 1.55 | m
Scaled lenght | 1.4 | cm | Hight | 2.35 | cm |  | Real length of R2 | 3.9 | m |  | Kitchen - bed room lenght | 3.85 | m |  | 0.7 | cm |  | 0.75 | m | Thickness | 15 | mm |  |  | Length of S3 | 3.756 | m |  |  |  | Total height of the cheimny | 7.791 | m | Width (purple) | 0.025 | m | Total volume | 1.8207 | m3 |  | 4.5 | cm |  | Total brick area | 36.5225 | m2 | Thickness | 15 | mm | Real P3 | 3.1397 | m | Area of a door 1 | 2.2839 | m2 | Interior wall | [5 empty] | Floor, laminat træ og finer | 80 | 1.5625 |  | 1.0375 | [5 empty] | 1.6 | m |  | 1.1 | m |  | 1.8 | m
Hight | 1.6 | m | Length | 0.85 | cm |  | Length of R3 | 5.6045 | m |  | Kitchen - living room lenght | 1.55 | m |  | 2.7 | cm |  | 3 | m | Wall sides | 2 |  |  |  | Volume of S3 | 0.35682 | m3 | Width | 7.9 | m | Area of one side the cheimy | 3.8955 | m2 | Tickness of wall | 0.15 | m | Pugging (Indskudsler) |  |  |  | 4.4 | cm |  | Total number of bricks with motar | 2398 |  | Volume of motar | 1.8974 | m3 | P4 | 3.6 | cm | Area of 2 door 1 | 4.5678 | m2 | Bricks | Tile | 20760 | kg | 103.1096 |  | Floor, træfibre, spånplader | 60 | 2.0833 |  | 1.3833 | [5 empty] | 1.95 | m |  | 0.1 | m |  | 1.1 | m
Lenght | 0.7 | m | area | 1.9975 | m2 |  | Area of one side of the house | 63.6113 | m2 |  | Wall 1 area | 11.3575 | m2 | Bed room measurements |  |  | Wall area | 18.165 | m2 | Volume of motar | 3.0785 | m3 |  |  | Distance between two steps | 0.22 | m | widht | 0.226 | m | Area of 4 sides | 15.582 | m2 | Beam length | 15.4 | cm | Tickness | 0.05 | m |  | 11.3 | cm |  | Mass of bricks | 5995 | kg | Mass of motar | 3225.495 | kg | Real P4 | 3.6462 | m | Area of door 2 | 1.661 | m2 | Mortar | Lime | 4451.874 | kg | 22.1113 |  | Celling, påbygget, kalkmørtel | 60 | 2.0833 | 2 | 1.3833 | 1 |  |  |  |  | 1.95 | m |  | 1.35 | m |  | 1.1 | m
Area | 1.12 | m2 | Brick calculations |  |  |  | Area of both sides | 127.2226 | m2 |  | Wall 2 area | 4.5725 | m2 |  | 3.55 | m | Bed room scaled measurements | 0.6 | cm | Mass of mortar | 5233.365 | kg |  |  | Number of steps | 17.0728 | steps | Total height of fondation | 1.151 | m | number of bricks in the length | 2 | bricks | Real beam lenght | 7.7 | m | Volume | 3.6415 | m3 |  | 3.9 | cm |  | Area of motar | 7.0022 | m2 |  |  |  | P5 | 2.3 | cm | Area of 9 door 2 | 14.9492 | m3 | Mortar, Plaster | Lime | 3225.495 | kg | 16.0202 |  | Celling, gips | 60 | 2.0833 |  | 1.3833 | [5 empty] | 1.95 | m |  | 1.35 | m |  | 0.9 | m
Number of windows | 5 |  | Brick area | 32.51 | m2 |  | Number of tiles | 1882.894 | tiles |  | Bedroom living room scaled length | 6 | cm |  | 0.55 | m |  | 0.7 | cm | [5 empty] | Distance between the step and the wall | 0.06 | m | Area of foundation front side | 9.0929 | m2 | number of bricks in the height | 122 | bricks | Beam volume | 0.19635 | m3 | Density | 1760 | kg/m3 |  | 3.7 | cm |  | Volume of motar | 0.75623 | m3 | Horisiontal Division |  |  | Real P5 | 2.3295 | m | Total door area | 19.5171 | m2 | [6 empty] | Celling, uklassificeret træ | 50 | 2.5 | 2 | 1.66 | 1 |  |  |  |  | 2 | m |  | 1 | m |  | 17.35 | m
Total window area | 5.6 | m2 | Total number of bricks with motar | 2134 |  |  | Mass of tiles | 5460.3925 | kg |  | Living room hallway scaled lenght | 6.6 | cm |  | 0.35 | m |  | 2.8 | cm | [5 empty] | Length of one step S5 | 0.73 | m | Area of the two long sides | 18.1858 | m2 | bricks in one side of the chimney | 244 | bricks | Total volume of 11 beams | 2.1599 | m3 | Mass of clay | 6408.9667 | kg |  | 1.4 | cm |  | Mass of motar | 1285.5966 | kg | Volume of beams | 4.9153 | m3 | P6 | 2.6 | cm | Thikness of a door | 0.04 | m | Doors/windows | [5 empty] | Celling, lamineret træ og finer | 30 | 4.1667 |  | 2.7667 | [5 empty] | 1.85 | m |  | 0.3 | m | Total cord lenght | 142.9 | m
Glass |  |  | Mass of bricks | 5335 | kg | [5 empty] | Bedroom living room length | 3 | m |  | 1.4 | m |  | 3.4 | cm |  | Interior wall |  |  |  | Thikness of one step | 0.095 | m | Total are of the foundation | 44.3135 | m2 | Sides in the cheimny | 4 |  | Length of B2 (green) | 4.1 | cm | All floors |  |  |  | 1.6 | cm |  | First floor Southside |  |  | Volume of pugging boards | 1.8207 | m3 | Real P6 | 2.6333 | m | Volume of the doors | 0.78068 | m3 | Doors, outside | [5 empty] | Celling, træbeton og cementfibre | 50 | 2.5 |  | 1.66 | [5 empty] | 1.95 | m |  | 1.35 | m |  | 0.70975 | m/m2
Scaled height | 0.8 | cm | Area of motar | 6.2313 | m2 |  | Trusses |  |  |  | Living room hallway lenght | 3.3 | m |  | 0.35 | m |  | 6.6 | cm |  | Brick calculations |  |  |  | Width of one step S5 | 0.24 | m |  |  |  | Bricks in the cheimny | 976 | bricks | Real length of B2 | 2.05 | m | Number of horizontal division | 1 |  |  | 1.6 | cm |  | Number of windows | 6 |  | Total mass of clay | 6408.9667 | kg | P7 | 1.5 | cm |  |  |  | Doors, inside | Wood | 19.5171 | m2 | 0.096936 |  | Kvist, konstruktions træ | 100 | 1.25 |  | 0.83 | [5 empty] | 1.95 | m |  | 1.75 | m | Socket | 27
Scaled height | 1.8 | cm | Volume of motar | 0.67298 | m3 |  | Dimensions of a beam |  |  |  | Wall 3 area | 8.85 | m2 |  | 1.35 | m | Bed room measurements | 0.3 | m |  | Brick area | 146.7975 | m2 |  | Volume of one step | 0.016644 | m2 | Volume of a brick with motar | 0.015232 | m3 | Number of chemnys | 2 |  | Width of green | 0.2 | cm | Volume of beams | 4.9153 | m3 | Pipe pieces | 5.65 | m |  | Area of windows | 6.72 | m2 | Wall anchor mass | 245.0181 | kg | Real P7 | 1.5192 | m | Liverable area |  |  | Window frame | Wood | 2.73 | m3 | 0.013559 |  | Exterior wall, plaster, natursten | 120 | 1.0417 |  | 0.69167 | [5 empty] | 1.05 | m |  | 1.35 | m
Scaled lenght | 0.7 | cm | Mass of motar | 1144.063 | kg |  | Height | 0.15 | m |  | Wall 4 area | 9.735 | m2 | Wall area | 15.855 | m2 |  | 0.35 | m |  | Total number of bricks with motar | 9637 |  |  | Volume of all steps | 0.28416 | m3 | Amount of brick with mortar | 2909.2371 | Bricks | Amounts of bricks | 1952 | bricks | Real width of green | 0.1 | m | Volume of pugging boards | 1.8207 | m3 |  | 2.25 | m |  | Area of glass | 5.46 | m2 |  |  |  | P8 | 3.5 | cm | Left side | 42.5292 | m2 | Window glass | Glass | 123.032 | kg | 0.61107 |  | Exterior wall, plaster, beton og cement mørtel | 80 | 1.5625 |  | 1.0375 |  |  |  |  | Total | 32.15 | m |  | 1.35 | m
Hight 1 | 0.4 | m | Gable side |  |  |  | Width | 0.3 | cm |  | Total partition area with doors | 34.515 | m2 | Kitchen scalled measurements | 6 | cm |  | 1.4 | m |  | Mass of bricks | 24092.5 | kg |  | Volume of the wood between wall and staricase | 0.07776 | m3 | Mass of brick | 7273.0928 | kg | Mass of bricks | 4880 | bricks | Volume of B2 | 0.03485 | m3 | Total mass of clay | 6408.9667 | kg |  | 2.2 | m |  | Area of frame | 1.26 | m2 | Floor and celing |  |  | Real P8 | 3.5449 | m | Right side | 35.1749 | m2 | [6 empty] | Exterior wall, plaster, tegl | 80 | 1.5625 | 1 | 1.0375 | 1 | [7 empty] | 1.35 | m
Hight 2 | 0.9 | m | Length | 8.05 | m |  | Real width | 0.15 | m |  | Purple flat |  |  |  | 3.6 | cm |  | 1.7 | m |  | Area of motar | 28.14 | m2 |  | Total volume of the staricase | 0.71874 | m3 | Area of mortar | 8.495 | m2 | Area of mortar | 5.6998 | m2 | Length of B3 | 3.3 | cm | Wall anchor |  |  |  | 5.65 | m |  | Brick calculations |  |  | Floor volume | 2.69 | m3 | P9 | 0.6 | cm | Total liverable area | 77.7041 | m2 | Partitions | [5 empty] | Exterior wall, plaster, kalkmørtel | 50 | 2.5 | 2 | 1.66 | 1 | [7 empty] | 1.65 | m
Lenght | 0.35 | m | Hight of triangle | 3.9 | m |  | Number of beams | 14 |  |  | Kitchen - bed room scaled lenght | 7.7 | cm |  | 4.1 | cm |  | 3.3 | m |  | Volume of motar | 3.0391 | m3 |  | Total volume of two staricases | 1.4375 | m3 | Volume of mortar | 0.91746 | m3 | Volume of mortar | 0.61558 | m3 | Real length of B3 (green) | 1.65 | m | Thickness | 0.005 | m |  | 1.95 | m |  | Total brick area | 37.6425 | m2 | Ceiling | 1.7933 | m3 | Real P9 | 0.60769 | m |  |  |  | Bricks | Tile | 17295 | g | 85.8999 |  | Interior wall, plaster, kalkmørtel | 50 | 2.5 | 2 | 1.66 | 1 | [7 empty] | 1.8 | m
Area 1 | 0.14 | m2 | Scaled Hight of building | 6.5 | cm |  | Length of trusses | 5.6045 | m |  | Kitchen - hallway scaled lenght | 7.7 | cm |  | 2.7 | cm | Wall area | 14.805 | m2 |  | Mass of mortar | 5166.5113 | kg |  |  |  |  | Mass of mortar | 1559.6769 | kg | Total mass of mortar | 1046.4906 | kg | Volume of B3 | 0.0165 | m3 | Width | 0.05 | m |  | 1.85 | m |  | Total number of bricks with motar | 2471 |  |  |  |  | P10 | 1.7 | cm |  |  |  | Mortar | Lime | 3708.8228 | kg | 18.4208 |  | Interior wall, plaster, beton og cement mørtel | 80 | 1.5625 |  | 1.0375 | 1 | [7 empty] | 1.35 | m
Area 2 | 0.315 | m2 | Height | 3.25 | m |  | Volume of one truss | 0.1261 | m3 |  | Kitchen -living room scaled lenght | 5.1 | cm |  | 1.3 | cm | Living room scaled measurements | 3.3 | cm |  | Mortar plaster | [12 empty] | Length of B4 | 0.8 | cm | Length | 11.35 | m |  | 0.7 | m |  | Mass of bricks | 6177.5 | kg | Reed matting (Rørvæv) |  |  | Real P10 | 1.7218 | m |  |  |  | Mortar, Plaster | Lime | 5374.0662 | kg | 26.6916 |  | Interior wall, plaster, gips | 50 | 2.5 |  | 1.66 | 1 | [7 empty] | 1.35 | m
Glass 1 | 2 |  | Area of triangle | 15.6975 | m2 |  | Volume of all trusses at both sides | 19.7887 | m3 |  | Living room living room scaled lenght | 6.8 | cm | Kitchen measurements | 3 | m |  | 1 | cm |  | Galble scaled side | 22 | cm | [10 empty] | Real length of B4 | 0.4 | cm | Amonut | 11 |  |  | 0.8 | m |  | Area of motar | 7.2153 | m2 | Weight | 0.3 | kg/m2 | P11 | 0.8 | cm | [9 empty] | Interior wall, Tegl | 80 | 1.5625 | 1 | 1.0375 | 1 | [7 empty] | 1.85 | m
Glass 2 | 2 |  | Area of building | 26.1625 | m2 | [5 empty] | Bedroom living room scaled length | 6.4 | cm |  | 1.8 | m |  | 2.7 | cm |  | Gable side | 1.55 | m | [10 empty] | Volume of B4 | 0.001 | m3 | Volume | 0.031213 | m3 |  | 0.8 | m |  | Volume of motar | 0.77925 | m3 | Total weight | 26.8995 | kg | Real P11 | 0.81026 | m |  |  |  | horizontal division | [5 empty] | Interior wall, Jern, stål og rustfri stål | 60 | 2.0833 |  | 1.3833 | 1 | [7 empty] | 3.1 | m
Glass aeea area | 0.91 | m2 | Gables | 2 |  |  | Tie Beam |  |  |  | Kitchen - bed room lenght | 3.85 | m |  | 2.05 | m |  | 1 | cm |  | Galble side area | 3.255 | m2 | [10 empty] | Length of B5 (blue) | 3.2 | cm | Density of iron | 7850 | kg/m3 | North side |  |  |  | Mass of motar | 1324.7328 | kg | Ceiling area | 89.665 | m2 | P12 | 3 | cm |  |  |  | Beams | Wood | 4.9153 | m3 | 0.024413 |  | Interior wall, træ uklassificeret | 40 | 3.125 |  | 2.075 | 2 | [7 empty] | 1.35 | m
Window frame area | 0.21 | m2 | Total Gable side area | 83.72 | m2 |  | Length R4 | 6.8 | cm |  | Kitchen - hallway lenght | 3.85 | m |  | 1.35 | m |  | 0.6 | cm |  | Thickness | 15 | mm | [7 empty] | Dimension of the left cheimny |  |  | Real length of B5 | 1.6 | m | Mass | 245.0181 | kg | Scaled pipe pieces | 11.3 | cm |  | Gable side |  |  | Volume of motar | 1.345 | m3 | Real P12 | 3.0385 | m |  |  |  | Pugging boards | Wood | 1.8207 | m3 | 0.0090431 |  | Interior wall, ædelt træ | 60 | 2.0833 | 2 | 1.3833 | 1 | [7 empty] | 1.35 | m
Total glass area | 4.55 | m2 | Brick calculations |  |  |  | Real length of R4 | 3.4 | m |  | Kitchen -living room lenght | 2.55 | m |  | 0.65 | m |  | 5 | cm |  | Volume of motar | 2.2508 | m3 | [7 empty] | Width | 0.8 | cm | Volume of B5 | 0.0408 | m3 |  |  |  | Pipe piece | 5.65 | m |  | Area | 26.1625 | m2 | Mass of mortar | 2286.4575 | kg | P13 | 2.6 | cm |  |  |  | Pugging | Clay | 6408.9667 | kg | 31.8317 |  | Roof, tegl glasseret | 80 | 1.5625 |  | 1.0375 | [8 empty] | 1 | m
Total window frame | 1.05 | m2 | Total number of bricks with motar | 5496 |  |  | number of Tie beams | 14 |  |  | Living room living room lenght | 3.4 | m | Wall area | 18.585 | m2 | Living room measurements | 1.65 | m |  | Mass of mortar | 3826.3387 | kg | [7 empty] | Real width | 0.4 | m | Length of B6 (blue) | 1 | cm | Floor and ceiling |  |  | Total pipe lenght | 27.5 | m |  | Sides | 2 |  |  |  |  | Real P13 | 2.6333 | m |  |  |  | Ceiling | Wood | 1.7933 | m3 | 0.0089069 |  | Roof, tegl (ikke glasseret) | 60 | 1.3 | 1 | 1.3833 | 1 | [6 empty] | Total | 28.65 | m
Door |  |  | Mass of bricks | 13740 | kg |  | Volume of one Tie beam | 0.0765 | m3 |  | Bedroom living room length | 3.2 | m | Living room scalled measurements |  |  |  | 0.5 | m | [11 empty] | Length | 1 | cm | Real length of B6 | 0.5 | m | Floor dimensions |  |  | Area 1 of circle | 0.0066043 | m2 |  | Total brick area | 52.325 | m2 | Staircase |  |  | P14 | 0.9 | cm |  |  |  | Floor boards | Wood | 2.69 | m3 | 0.01336 |  | Roof, natursten | 80 | 1.5625 |  | 1.0375
Scaled height | 4.7 | cm | Area of motar | 16.0483 | m2 |  | Volume of all tie beama | 1.071 | m3 |  | Wall 5 area | 11.3575 | m2 |  | 2.7 | cm |  | 1.35 | m | [11 empty] | Real length | 0.5 | m | Volume of B6 | 0.01275 | m3 | Tickness | 0.03 | m | Area 2 of circle | 0.0048522 | m2 |  | Total number of bricks with motar | 3435 |  | Volume | 0.71874 | m3 | Real P14 | 0.91154 | m |  |  |  | Wall anchor | Iron | 245.0181 | kg | 1.2169 |  | Roof, beton og cement mørtel (eternit) | 50 | 0.94 | 1 | 1.66
Scaled lenght | 2.4 | cm | Volume of motar | 1.7332 | m3 | [5 empty] | Wall 6 area | 11.3575 | m2 |  | 0.9 | cm |  | 0.5 | m | [11 empty] | Height of the cheimny | 7.791 | m | Length of B7 (blue) | 1.9 | cm | Width | 7.9 | m | Volume of drain pipe | 0.048185 | m3 |  | Mass of bricks | 8587.5 | kg |  |  |  | P15 | 5.8 | cm |  |  |  | Reed matting | Reed | 26.8995 | kg | 0.1336 |  | Roof, zinc og bly | 50 | 2.5 |  | 1.66
Height | 2.35 | m | Mass of motar | 2946.4716 | kg |  | Roof batten |  |  |  | Wall 7 area | 7.5225 | m2 |  | 2.8 | cm |  | 0.3 | m | [11 empty] | Area of the short side of the cheimny | 3.1164 | m2 | Real length of B7 | 0.95 | m | Length | 11.35 | m | Mass of drain pipe | 343.701 | kg |  | Area of motar | 10.0302 | m2 | Chiminey |  |  | Real P15 | 5.8744 | m |  |  |  | Motor, plaster | Lime | 2286.4575 | kg | 11.3563 |  | Roof, papir, bølgepap og inpregneret pap | 25 | 5 |  | 3.32
Lenght | 1.2 | m | Total material use |  |  |  | Distance between each roof batten | 0.11234 | m |  | Wall 8 area | 10.03 | m2 |  | 0.9 | cm |  | 2.5 | m | [11 empty] | Area of the long side | 3.8955 | m2 | Volume of B7 | 0.024225 | m3 | Total area | 89.665 | m2 | Mass of drain pipe 1 floor | 171.8505 | kg |  | Volume of motar | 1.0833 | m3 | New Height of house | 6.5 | m | P16 | 3.3 | cm | [9 empty] | Afløb, faldstamme, jern | 60 | 2.0833 | 2 | 1.1667 | 1
Door area | 2.82 | m2 | Total mass of bricks | 24092.5 | kg |  | Number of roof battens on one side | 49.8871 |  |  | Wall 9 area | 9.44 | m2 |  | 2.1 | cm | Wall area | 14.28 | m2 | [11 empty] | Total area | 14.0238 | m2 | Length of B8 (green) | 2.9 | cm | Number of floors | 2 |  | Gutter |  |  |  | Mass of motar | 1841.5447 | kg | New Height of chimeny | 10.8 | m | Real P16 | 3.3423 | m | [9 empty] | Afløb, faldstamme, plast/ skumplast | 30 | 1.5667 |  | 2.3333
Gate |  |  | Total mass of mortor | 5166.5113 | kg |  | Number of roof battens on one side | 50 | battens |  | Total partition area with doors | 49.7075 | m2 |  | 6 | cm | Door dimensions | [13 empty] | Volume of one brick with mortar | 0.015232 | m3 | Real length of B8 | 1.45 | m | Total floor area | 179.33 | m2 | Width | 6 | tommer |  | Total material use |  |  | Area of chimeny | 21.6 | m2 | [6 empty] | Roof | [5 empty] | Tagrender og nedløbsrør, jern | 60 | 2.0833 | 2 | 0.78333 | 0
Scaled height | 5 | cm | Total window glass area | 8.19 | m2 |  | Roof battens on both sides | 100 | battens |  | Door dimenisons |  |  | Living room measurements |  |  | Scaled door height | 3.4 | cm | [11 empty] | Amount of bricks | 920.6801 | Bricks | Volume of B8 | 0.0145 | m3 | Total floor volume | 5.3799 | m3 |  | 0.1572 | m |  | Mass of bricks | 20760 | kg | Added area | 6.018 | m2 | Total length of partitions | 42.3359 | m |  |  |  | Trusses | Wood | 24.0082 | m3 | 0.0015535 |  | Tagrender og nedløbsrør, zink og bly | 40 | 1.95 | 1 | 1.95 | 1
Scaled lenght | 4.3 | cm | Glass mass | 85.176 | kg |  | Dimension of a roof batten |  |  |  | Scaled door height | 4.1 | cm |  | 1.35 | m | Scaled door length 1 | 1.4 | cm | [11 empty] | Mass of bricks | 2301.7004 | kg | Length of B9 (purple) | 1.1 | cm | Ceiling dimensions |  |  | Depth | 3.75 | tommer |  | Mass of motar | 4451.874 | kg | Total number of bricks with motar | 395 |  | Hight | 2.95 | m |  |  |  | Tile | Tile | 5460.3925 | kg | 0.35332 |  | Tagrender og nedløbsrør, plast/ skumplast | 30 | 1.5667 | 1 | 1.5667 | 1
Height | 2.5 | m | Total window frame area | 1.89 | m2 |  | Width | 0.073 | m |  | Scaled door lenght 1 | 1.6 | cm |  | 0.45 | m | Scaled door length 2 | 1.5 | cm | [11 empty] | Area of mortar | 2.6884 | m2 | Real length of B9 | 0.55 | m | Lenght | 11.35 | m |  | 0.09825 | m |  | Mass of glass | 123.032 | kg | Mass of bricks | 987.5 | kg | Total Area | 124.8909 | m2 | [9 empty] | Rør, jen, stål, rustfrit stål | 60 | 1.1667 | 1 | 1.1667 | 1
Lenght | 2.15 | m | Frame Volume | 0.0378 | m3 |  | Height | 0.038 | m |  | Scaled door lenght 2 | 1.3 | cm |  | 1.4 | m | Scaled door length 3 | 1.7 | cm | [11 empty] | Volume of mortar | 0.29035 | m3 | Volume of B9 | 0.00034375 | m3 | Width | 3.4 | m | Scaled lenght | 27.4 | cm |  | Area of frame | 2.73 | m2 | Area of motar | 1.1534 | m2 | Total area without doors | 105.3738 | m2 |  |  |  | Stairs | [5 empty] | Rør, kobber | 60 | 2.0833 |  | 1.3833 | 1
Area | 5.375 | m2 | Total door area | 4.8175 | m2 |  | Length | 11.35 | m |  | Scaled door lenght 3 | 1.1 | cm |  | 0.45 | m | Scaled door length 4 | 1.3 | cm | [11 empty] | Mass of mortar | 493.5877 | kg | Length of B10 (blue) | 3.9 | cm | Ceiling area | 38.59 | m2 | Lenght | 13.7 | m |  | Volume of frame | 0.0546 | m3 | Volume of motar | 0.12457 | m3 | Total number of bricks with motar | 6918 |  |  |  |  | Staircase | wood | 0.71874 | m3 | 0.0035698 |  | Rør, plast/skumplast | 60 | 0.78333 | 0 | 0.78333 | 0
Brick calculations |  |  | Door volume | 0.1927 | m3 |  | Volume of one roof batten | 0.031485 | m3 |  | Door height | 2.05 | m |  | 1.05 | m | Door height | 1.7 | m | [14 empty] | Real length of B10 | 1.95 | m | Tickness | 0.02 | m | Area 1 Half oval | 0.01213 | m2 |  | Drain pipes |  |  | Mass of motar | 211.7642 | kg | Mass of bricks | 17295 | kg | [9 empty] | Radiator, jern | 80 | 1.5625 |  | 1.0375
Brick areea | 30.5675 | m2 |  |  |  |  | Volume of all roof battens | 3.1485 | m3 |  | Door lenght 1 | 0.8 | m |  | 3 | m | Door length 1 | 0.7 | m | [11 empty] | total mass of bricks in both right and left chiemny | 7181.7004 | kg | Volume of B10 | 0.049725 | m3 | Number of ceilings | 2 |  | Area 2 half oval | 0.01112 | m2 |  | Mass of zinc for drain pipes | 171.8505 | kg | Area of chimeny 2 | 19.44 | m2 | Area of motar | 20.2006 | m2 |  |  |  | Drain pipes | [5 empty] | Toiletes | 15 | 5.1333 | 5 | 5.1333 | 5
Total number of bricks with motar | 2007 | [9 empty] | Door lenght 2 | 0.65 | m | Wall area | 16.17 | m2 | Door length 2 | 0.75 | m | [11 empty] | total mass of mortar in both right and left chiemny | 1540.0783 | kg | Length of B11 (green) | 1.6 | cm | Total ceiling volume | 2.5651 | m3 | Volume of gutter | 0.013849 | m3 |  |  |  |  | Added area | 5.4162 | m2 | Volume of motar | 2.1817 | m3 |  |  |  | Drain pipe | Zinc | 171.8505 | kg | 0.85354 |  | Tagdække, narurlig materiale | 50 | 2.5 | 2 | 1.66 | 1
Mass of bricks | 5017.5 | kg |  |  |  |  | Total volume of all the wood in the roof | 24.0082 | m3 |  | Door lenght 3 | 0.55 | m | Hallway scalled measurements | 5 | cm | Door length 3 | 0.85 | m | [14 empty] | Real length of B11 | 0.8 | m |  |  |  | Number of gutter | 2 | [5 empty] | Total number of bricks with motar | 356 |  | Mass of motar | 3708.8228 | kg
Area of motar | 5.8604 | m2 | [8 empty] | Door area 1 | 1.64 | m2 |  | 11.5 | cm | Door length 4 | 0.65 | m | [14 empty] | Volume of B11 | 0.008 | m3 | Reed matting (Rørvæv) |  |  | Total volume of gutter | 0.027698 | m3 |  |  |  |  | Mass of bricks | 890 | kg | Mortar plaster
Volume of motar | 0.63293 | m3 |  |  |  |  | Eternit plates |  |  |  | Door area 2 | 1.3325 | m2 |  | 3.1 | cm | Door area 1 | 1.19 | m2 | [14 empty] | Length of B12 (yellow) | 2.3 | cm | Weight | 0.3 | kg/m2 | Volume of drain pipe holes | 0.00031782 | m3 |  |  |  |  | Area of motar | 1.0395 | m2 | Wall sides | 2 |  |  |  |  | Chimney
Mass of motar | 1075.9768 | kg |  |  |  |  | Plates pr m2 | 2.13 | Plate/m2 |  | Door area 3 | 1.1275 | m2 |  | 3.8 | cm | Door area 2 | 1.275 | m2 | [14 empty] | Real length of B12 | 1.15 | m | Total weight | 38.4765 | kg | Total volume of gutter without drain pipe holes | 0.02738 | m3 |  |  |  |  | Volume of motar | 0.11227 | m3 | Volume of motar | 3.1612 | m3 |  |  |  | Brick | Tile | 1877.5 | kg | 9.3251
[7 empty] | Weight | 9 | kg/plate |  | Amount of door 1 | 5 |  | Hallway measurements | 2.5 | m | Door area 3 | 1.445 | m2 | [14 empty] | Volume of B12 | 0.002875 | m3 | Ceiling area | 128.255 | m2 | Zinc density | 7133 | kg/m3 |  |  |  |  | Mass of motar | 190.8559 | kg | Mass of mortar | 5374.0662 | kg |  |  |  | Mortar | Lime | 402.6201 | kg | 1.9997
[7 empty] | Total roof area | 127.2226 |  |  | Amount of door 2 | 2 |  |  | 5.75 | m | Door area 4 | 1.105 | m2 | [14 empty] | Length of B13 (purple) | 2.1 | cm | Volume of motar | 1.9238 | m3 | Mass of gutter | 197.568 | kg |  |  |  |  | Total material use
[7 empty] | Number of plates | 270.9841 | plates |  | Amount of door 3 | 1 |  |  | 1.55 | m | Amount of door 1 | 4 | [15 empty] | Real length of B13 | 1.05 | m | Mass of mortar | 3270.5025 | kg | [7 empty] | Mass of bricks | 1877.5 | kg
[7 empty] | Mass | 2438.8566 | kg |  | Total door area in ground floor | 11.9925 | m2 |  | 1.9 | m | Amount of door 2 | 2 | [15 empty] | Volume of B13 | 0.00065625 | m3 | [10 empty] | Mass of motar | 402.6201 | kg
[11 empty] | Brick calculations |  |  | Wall area | 24.57 | m2 | Amount of door 3 | 2 | [15 empty] | Volume of two B13 | 0.0013125 | m3
[11 empty] | Total partition area without doors | 37.715 | m2 | Staircase scaled measurements | 4.1 | cm | Amount of door 4 | 2 | [15 empty] | Length of B14 (blue) | 2.1 | cm
[11 empty] | Total number of bricks with motar | 2476 |  |  | 7.1 | cm | Total door area | 12.41 | m2 | [14 empty] | Real length of B14 | 1.05 | m
[11 empty] | Mass of bricks | 6190 | kg | Staircase measurements | 0 | m | Windows | [16 empty] | Volume of B14 | 0.026775 | m3
[11 empty] | Area of motar | 7.2299 | m2 |  | 1.35 | m | Scaled Lenght 1 | 2.4 | cm | [14 empty] | Length of B15 (blue) | 3.7 | cm
[11 empty] | Volume of motar | 0.78083 | m3 | Wall area | 2.835 | m2 | Scaled lenght 2 | 1.6 | cm | [14 empty] | Real length of B15 | 1.85 | m
[11 empty] | Mass of motar | 1327.4133 | kg |  |  |  | Lenght 1 | 1.2 | m | [14 empty] | Volume of B15 | 0.047175 | m3
[11 empty] | Mortar plaster | [5 empty] | Lenght 2 | 0.8 | m | [14 empty] | Length of B16 (blue) | 3.9 | cm
[11 empty] | Wall sides | 2 |  |  |  |  | Height | 1.6 | m | [14 empty] | Real length of B16 | 1.95 | m
[11 empty] | Volume of motar | 1.1315 | m3 |  |  |  | Area 1 | 1.92 | m2 | [14 empty] | Volume of B16 | 0.049725 | m3
[11 empty] | Mass of mortar | 1923.465 | kg |  |  |  | Area 2 | 1.28 | m2 | [14 empty] | Length of B17 (green) | 1.5 | cm
[17 empty] | Amount of window 1 | 4 | [15 empty] | Real length of B17 | 0.75 | m
[17 empty] | Amount of window 2 | 2 | [15 empty] | Volume of B17 | 0.0075 | m3
[17 empty] | Total area | 10.24 | m2 | [14 empty] | Total volume of all wood in the horizontal division | 2.4979 | m3
[17 empty] | Frame to glass ratio | 0.23077
[17 empty] | Window glass | 7.8769 | m2 | [14 empty] | Horizontal division to the basement
[17 empty] | Glass mass | 81.92 | kg | [14 empty] | Number of beams | 12
[17 empty] | Window frame | 2.3631 | m2 | [14 empty] | Length | 7.9 | m
[17 empty] | Frame voume | 0.047262 | m3 | [14 empty] | Height | 0.17 | m
[17 empty] | Door voume | 0.9761 | m3 | [14 empty] | Width | 0.15 | m
[34 empty] | Volume of one beam | 0.20145 | m3
[34 empty] | Volume of 12 beams | 2.4174 | m3
[34 empty] | Total volume of wood in both divisions | 4.9153 | m3
Raw material | [11 empty] | Use stage
Total floor area | 123.635 | m2 | Household size | 3.9 | Number of flats | 4 |  |  | Liveable area |  |  | Total floor area | 201.3391 | m2 | Number of flats | 6
[9 empty] | Ground floor | 32.75 | m2
Section | Materials | Amount | Unit | [Unit/m2/yr] | Service life [year] | [Unit/m2/person] |  |  |  | 37.485 | m2 | Section | Materials | Amount Ground + first floor | Unit | Amount second floor construction | Unit | Amount second floor reonvation | Unit | Category | Total mass for renovation |  | [Unit/m2/yr] | Service life [yr] | [Unit/m2/person]
Foundation | [8 empty] | First floor | 27.82 | m2 | Exterior wall
Bricks | Tile | 7273.0928 | kg | 0.47062 |  | 0.030168 |  |  |  | 25.58 | m2 | Bricks | Tile |  |  | 20760 | kg |  |  | Not renovated |  |  | 1.2423 |  | 0.053089
Mortar | Lime | 1559.6769 | kg | 0.10092 |  | 0.0064693 |  |  | Total liverable area | 123.635 | m2 | Mortar | Lime | 1559.6769 | kg | 4451.874 | kg | 4451.874 | kg | Exterior wall, plaster, tegl | 6011.551 |  | 0.59478 |  | 0.025418
Exterior wall | [11 empty] | Interior wall
Bricks | Tile | 24092.5 | kg | 1.5589 |  | 0.099932 | [5 empty] | Interior wall | Tile |  |  | 20760 | kg |  |  | Not renovated |  |  | 1.2423 |  | 0.053089
Mortar | Lime | 5166.5113 | kg | 0.33431 |  | 0.02143 | [5 empty] | Mortar | Lime | 5166.5113 | kg | 4451.874 | kg | 4451.874 | kg | Interior wall, Tegl | 9618.3854 |  | 0.73809 |  | 0.031542
[12 empty] | Mortar, Plaster | Lime | 7652.6775 | kg | 3225.495 | kg | 3225.495 | kg | Interior wall, plaster, kalkmørtel | 10878.1725 |  | 0.6901 |  | 0.029491
Interior wall
Bricks | Tile | 24092.5 | kg | 1.5589 |  | 0.099932 | [5 empty] | Doors/windows
Mortar | Lime | 5166.5113 | kg | 0.33431 |  | 0.02143 | [5 empty] | Doors, outside | Wood | 0.3854 | m3 |  |  |  |  | Front door, wood | 0.3854 |  | 1.5313e-05 |  | 6.5442e-07
Mortar, Plaster | Lime | 3826.3387 | kg | 0.24759 |  | 0.015871 | [7 empty] | 9.635 | m2 | [5 empty] | 9.635
[12 empty] | Doors, inside | Wood | 1.9522 | m3 | 0.78068 | m3 | 0.78068 | m3 | Interior door, ældet træ | 2.7329 |  | 0.000171 |  | 7.3077e-06
Doors/windows | [13 empty] | 24.82 | m2 | 19.5171 | m2 | 19.5171 | m2 |  | 44.3371
Doors, outside | Wood | 0.1927 | m3 | 1.2469e-05 |  | 7.9929e-07 | [5 empty] | Window frame | Wood | 0.17012 | m3 | 0.0546 | m3 | 0.0546 | m2 | Window frame, Konstruktionstræ | 0.22472 |  | 1.3294e-05 |  | 5.6813e-07
|  | 4.8175 | m2 | [10 empty] | 8.5062 | m2 | 2.73 | m2 | 2.73 | m2 |  | 11.2362
Doors, inside | Wood | 0.9761 | m3 | 6.316e-05 |  | 4.0487e-06 | [5 empty] | Window glass | Glass | 334.192 | kg | 123.032 | kg | 123.032 | kg | Window glass | 457.224 |  | 0.028003 |  | 0.0011967
|  | 12.41 | m2
Window frame | Wood | 0.085062 | m3 | 5.504e-06 |  | 3.5282e-07 | [5 empty] | Partitions
|  | 4.2531 | m2 | [8 empty] | Bricks | Tile | 23032.5 | kg | 17295 | kg | 17295 | kg | Interior wall, Tegl | 40327.5 |  | 2.985 |  | 0.12757
Window glass | Glass | 167.096 | kg | 0.010812 |  | 0.00069309 | [5 empty] | Mortar | Lime | 4939.1999 | kg | 3708.8228 | kg | 3708.8228 | kg | Interior wall, Tegl | 8648.0227 |  | 0.64013 |  | 0.027356
[12 empty] | Mortar, Plaster | Lime | 14313.66 | kg | 5374.0662 | kg | 5374.0662 | kg | Interior wall, plaster, kalkmørtel | 19687.7262 |  | 1.2119 |  | 0.051791
Partitions
Bricks | Tile | 23032.5 | kg | 1.4904 |  | 0.095536 | [5 empty] | horizontal division
Mortar | Lime | 4939.1999 | kg | 0.3196 |  | 0.020487 | [5 empty] | Beams | Wood | 4.9153 | m3 | 4.9153 | m3 | 0 | m3 | Horisontal devition, wood | 4.9153 |  | 0.00048944 |  | 2.0916e-05
Mortar, Plaster | Lime | 7156.83 | kg | 0.46309 |  | 0.029686 | [5 empty] | Pugging boards | Wood | 1.8207 | m3 | 1.8207 | m3 | 0 | m3 | Horisontal devition, wood | 1.8207 |  | 0.0001813 |  | 7.7478e-06
[12 empty] | Pugging | Clay | 12817.9333 | kg | 6408.9667 | kg | 6408.9667 | kg | Tagdække, narurlig materiale | 19226.9 |  | 1.2763 |  | 0.054544
horizontal division | [11 empty] | Ceiling | Wood | 5.1302 | m3 | 1.7933 | m3 | 1.7933 | m3 | Celling, uklassificeret træ | 6.9235 |  | 0.00041847 |  | 1.7883e-05
Beams | Wood | 4.9153 | m3 | 0.00031805 |  | 2.0388e-05 | [5 empty] | Floor boards | Wood | 5.3799 | m3 | 2.69 | m3 | 0 | m3 | Floor, ældet træ | 5.3799 |  | 0.00037473 |  | 1.6014e-05
Pugging boards | Wood | 1.8207 | m3 | 0.00011781 |  | 7.5521e-06 | [5 empty] | Wall anchor | Iron |  |  | 245.0181 | kg |  |  | Not renovated |  |  | 0.014662 |  | 0.00062658
Pugging | Clay | 6408.9667 | kg | 0.4147 |  | 0.026583 | [5 empty] | Reed Matting | Reed | 76.953 | kg | 26.8995 | kg | 26.8995 | kg | Celling, påbygget, kalkmørtel | 103.8525 |  | 0.006277 |  | 0.00026825
Ceiling | Wood | 2.5651 | m3 | 0.00016598 |  | 1.064e-05 | [5 empty] | Motar, plaster | Lime | 6541.005 | kg | 2286.4575 | kg | 2286.4575 | kg | Celling, påbygget, kalkmørtel | 8827.4625 |  | 0.53354 |  | 0.022801
Floor boards | Wood | 5.3799 | m3 | 0.00034812 |  | 2.2315e-05
Wall anchor | Iron | 245.0181 | kg | 0.015854 |  | 0.0010163 | [5 empty] | Roof
Reed Matting | Reed | 38.4765 | kg | 0.0024897 |  | 0.0001596 | [5 empty] | Tile | Tile | 5460.3925 | kg |  |  |  |  | Roof, tegl (ikke glasseret) | 5460.3925 |  | 0.21696 |  | 0.0092719
Motar, plaster | Lime | 3270.5025 | kg | 0.21162 |  | 0.013566 | [5 empty] | Tile | Eternit | 2438.8566 | kg |  |  |  |  | Roof, beton og cement mørtel (eternit) | 2438.8566 |  | 0.096905 |  | 0.0041413
Roof | [11 empty] | Stairs
Trusses | Wood | 24.0082 | m3 | 0.0015535 |  | 9.9583e-05 | [5 empty] | Staircase | wood | 1.4375 | m3 | 0.71874 | m3 |  |  | Stairs, wood | 1.4375 |  | 0.00010013 |  | 4.2789e-06
Tile | Tile | 5460.3925 | kg | 0.35332 |  | 0.022649
Drain pipes
Stairs | [11 empty] | Drain pipe | Zinc | 171.8505 | kg | 171.8505 | kg | 171.8505 | kg | Tagrender og nedløbsrør, zink og bly | 343.701 |  | 0.027395 |  | 0.0011707
Staircase | wood | 1.4375 | m3 | 9.3014e-05 |  | 5.9625e-06 | [6 empty] | PP/ PE | 88.6597 | kg |  |  |  |  | Tagrender og nedløbsrør, plast/ skumplast | 88.6597 |  | 0.0093692 |  | 0.00040039
[12 empty] | Gutter | Zinc | 195.301 | kg |  |  |  |  | Tagrender og nedløbsrør, zink og bly | 195.301 |  | 0.0077601 |  | 0.00033163
Drain pipes | [12 empty] | PP/ PE | 50.3791 | kg |  |  |  |  | Tagrender og nedløbsrør, plast/ skumplast | 50.3791 |  | 0.0053238 |  | 0.00022751
Drain pipe | Zinc | 171.8505 | kg | 0.01112 |  | 0.00071281
Gutter | Zinc | 195.301 | kg | 0.012637 |  | 0.00081008 | [5 empty] | Chimney
[12 empty] | Brick | Tile | 7181.7004 | kg | 1877.5 | kg | 1877.5 | kg | Exterior wall, plaster, tegl | 9059.2004 |  | 0.51006 |  | 0.021797
Chimney | [11 empty] | Mortar | Lime | 1540.0783 | kg | 402.6201 |  | 402.6201 | kg | Exterior wall, plaster, tegl | 1942.6984 |  | 0.10938 |  | 0.0046743
Brick | Tile | 7181.7004 | kg | 0.4647 |  | 0.029789
Mortar | Lime | 1540.0783 | kg | 0.099653 |  | 0.006388 | [5 empty] | Pipes
[12 empty] | Pipes | Iron | 502.0871 | kg |  |  |  |  | Rør, jen, stål, rustfrit stål | 502.0871 |  | 0.035625 |  | 0.0015224
|  | 131047.9046 |  | 235510.7116 | [8 empty] | Plastic | 63.1424 | kg |  |  |  |  | Rør, plast/skumplast | 63.1424 |  | 0.0066726 |  | 0.00028515
|  |  |  | 366558.6162 | [10 empty] | Other | 91569.4764 | kg
1890 | [14 empty] | Wood [m3] | 12.7733 | m3 |  |  | Other | 143941.2351 | kg
total | Amount | Unit/liveable m2/yr | Unit/m2/person/yr |  | Wood density | 520 | kg/m3 | [7 empty] | Total mass | 98211.5963 | kg |  |  | Wood | 23.4345 | m3
Tile | 206672.2785 | 4.3379 | 0.37801 |  | Wood volume | 77.9738 | m3 | [12 empty] | Total mass | 156127.1857 | kg
Lime | 122140.8773 | 2.1111 | 0.13533 |  | Wood mass | 40546.3699 | kg
Wood | 40546.3699
Glass | 747.352 | 0.010812 | 0.00069309
Clay | 32044.8333 | 0.4147 | 0.026583 | [8 empty] | PE/PP density | 920 | kg/m3
Iron | 992.1233 | 0.015854 | 0.0010163
Reed | 169.2285 | 0.0024897 | 0.0001596
Zinc | 1078.0039 | 0.023757 | 0.0015229
Etenit | 2438.8566
PE/PP | 202.1812
Total mass | 407032.1046
[7 empty] | MATERIAL INTENSITY PER BUILDING BLOCK | Mid-block V | Mid-block H | Under_Block | Over_block
Aluminum
Section | Materials | Amount | Unit | % | [Unit/m2/yr] | Service life [year] | Aluminum+PE
Foundation | [6 empty] | Carpet
Bricks | Tile | 7273.0928 | kg | 4.8322 | 58.8271 |  | Cement rooftiles
Mortar | Lime | 1559.6769 | kg | 1.0362 | 12.6152 |  | Ceramic
|  |  |  | 5.8685 |  |  | Clay |  | 6408.9667
Exterior wall | [6 empty] | Clay Brick [kg] | 78399.2004 |  | 7273.0928
Bricks | Tile | 24092.5 | kg | 16.007 | 194.868 |  | Clay brick rooftiles [kg] |  |  |  | 5460.3925
Mortar | Lime | 5166.5113 | kg | 3.4326 | 41.7884 |  | Concrete
|  |  |  | 19.4396 |  |  | Concrete - screeds
Interior wall | [6 empty] | Concrete brick
Bricks | Tile | 24092.5 | kg | 16.007 | 194.868 |  | Eternit roof plates
Mortar | Lime | 5166.5113 | kg | 3.4326 | 41.7884 |  | Fibercement
Mortar, Plaster | Lime | 3826.3387 | kg | 2.5422 | 30.9487 |  | Gas beton/Yton/aerated
|  |  |  | 21.9818 |  |  | Glass [kg] | 167.096
Doors/windows | [6 empty] | Gypsum
Doors, outside | Wood | 109.839 | kg | 0.072977 | 0.88841 |  | Leca beton (light weight concrete)
Doors, inside | Wood | 419.723 | kg | 0.27886 | 3.3949 |  | Leca nuts
Window frame | Wood | 48.4851 | kg | 0.032213 | 0.39216 |  | Linoleum
Window glass | Glass | 167.096 | kg | 0.11102 | 1.3515 |  | Mineral wool
|  |  |  | 0.49507 |  |  | Mortar (lime mortar) <1970s [kg] | 27795.4696 |  | 1559.6769
Partitions | [6 empty] | Mortar (limestone cement) >1970s
Bricks | Tile | 23032.5 | kg | 15.3027 | 186.2943 |  | PE, PP
Mortar | Lime | 4939.1999 | kg | 3.2816 | 39.9499 |  | PVC
Mortar, Plaster | Lime | 7156.83 | kg | 4.755 | 57.8868 |  | Sand and gravel
|  |  |  | 23.3393 |  |  | Slag
horizontal division | [6 empty] | Steel |  | 245.0181
Beams | Wood | 2801.7246 | kg | 1.8615 | 22.6613 |  | Stones [kg]
Pugging boards | Wood | 782.9135 | kg | 0.52017 | 6.3325 |  | Straw
Pugging | Clay | 6408.9667 | kg | 4.2581 | 51.8378 |  | Sundolit (X-EPS)
Ceiling | Wood | 1102.993 | kg | 0.73283 | 8.9214 |  | Tared paper (bitumen + PE)
Floor boards | Wood | 3066.543 | kg | 2.0374 | 24.8032 |  | Timber [m3] | 1.2539 | 16.1185 |  | 24.0082
Wall anchor | Iron | 245.0181 | kg | 0.16279 | 1.9818 |  | Wood wool cement
|  |  |  | 9.5727 |  |  | Zinc | 367.1515
Roof | [6 empty] | *loft appartment: appartment under roof - common when pitched roof
Trusses | Wood | 13684.6647 | kg | 9.0921 | 110.686
Tile | Tile | 5460.3925 | kg | 3.6279 | 44.1654
12.7199
Stairs
Staircase | wood | 819.3635 | kg | 0.54438 | 6.6273
Drain pipes
Drain pipe | Zinc | 171.8505 | kg | 0.11418 | 1.39
Gutter | Zinc | 195.301 | kg | 0.12976 | 1.5797
0.24393
Chimney
Brick | Tile | 7181.7004 | kg | 4.7715 | 58.0879
Mortar | Lime | 1540.0783 | kg | 1.0232 | 12.4567
5.7947
150512.3139
Densitet
Eg | 570 | kg/m3
Skovfyr | 430 | kg/m3
Note on B5: [Threaded comment] Your version of Excel allows you to read this threaded comment; however, any edits to it will get removed if the file is opened in a newer version of Excel. Learn more: https://go.microsoft.com/fwlink/?linkid=870924 Comment: The gate was embodied in the house
Note on CJ8: [Threaded comment] Your version of Excel allows you to read this threaded comment; however, any edits to it will get removed if the file is opened in a newer version of Excel. Learn more: https://go.microsoft.com/fwlink/?linkid=870924 Comment: Kilde [42] side 42 Hvor man i 1880’erne kun havde (koldt) vand i køkken, (udvendigt) afløb fra køkkenvask og måske gas indlagt til madlavning, voksede mængden af installationer i boligbyggeriet efter 1880’erne. Derfor antages det at der var blevet indlagt vand i 1890 i den gennemsnitlige bolig
Note on CJ10: [Threaded comment] Your version of Excel allows you to read this threaded comment; however, any edits to it will get removed if the file is opened in a newer version of Excel. Learn more: https://go.microsoft.com/fwlink/?linkid=870924 Comment: DST årbog 1928 sde 27 tabel 28
Note on E11: [Threaded comment] Your version of Excel allows you to read this threaded comment; however, any edits to it will get removed if the file is opened in a newer version of Excel. Learn more: https://go.microsoft.com/fwlink/?linkid=870924 Comment: [33] side 7 - litteratur overblik
Note on E12: [Threaded comment] Your version of Excel allows you to read this threaded comment; however, any edits to it will get removed if the file is opened in a newer version of Excel. Learn more: https://go.microsoft.com/fwlink/?linkid=870924 Comment: https://grat.dk/info/8-vaegtfaktor-skema
Note on CJ13: [Threaded comment] Your version of Excel allows you to read this threaded comment; however, any edits to it will get removed if the file is opened in a newer version of Excel. Learn more: https://go.microsoft.com/fwlink/?linkid=870924 Comment: https://www.danva.dk/media/2668/vejledning-nr-60-plast_rapport_ver171.pdf
Note on F14: [Threaded comment] Your version of Excel allows you to read this threaded comment; however, any edits to it will get removed if the file is opened in a newer version of Excel. Learn more: https://go.microsoft.com/fwlink/?linkid=870924 Comment: https://www.byggebilligt.dk/images/pdf/Maalskema.pdf
Note on F15: [Threaded comment] Your version of Excel allows you to read this threaded comment; however, any edits to it will get removed if the file is opened in a newer version of Excel. Learn more: https://go.microsoft.com/fwlink/?linkid=870924 Comment: https://www.bolius.dk/valg-af-nye-termoruder-16770
Note on E16: [Threaded comment] Your version of Excel allows you to read this threaded comment; however, any edits to it will get removed if the file is opened in a newer version of Excel. Learn more: https://go.microsoft.com/fwlink/?linkid=870924 Comment: https://www.engineeringtoolbox.com/density-solids-d_1265.html
Note on CD18: [Threaded comment] Your version of Excel allows you to read this threaded comment; however, any edits to it will get removed if the file is opened in a newer version of Excel. Learn more: https://go.microsoft.com/fwlink/?linkid=870924 Comment: https://www.trae.dk/leksikon/holdbarhed-levetider-for-trae/
Note on A20: [Threaded comment] Your version of Excel allows you to read this threaded comment; however, any edits to it will get removed if the file is opened in a newer version of Excel. Learn more: https://go.microsoft.com/fwlink/?linkid=870924 Comment: In the floor area the partitions are neglected
Note on CJ21: [Threaded comment] Your version of Excel allows you to read this threaded comment; however, any edits to it will get removed if the file is opened in a newer version of Excel. Learn more: https://go.microsoft.com/fwlink/?linkid=870924 Comment: https://www.serviceindeogude.dk/praktiske-goremal-udfores/affaldstyper-sorteringsvejledning-affaldsfraktioner/guide-hvad-vejer-affald/
Note on L24: [Threaded comment] Your version of Excel allows you to read this threaded comment; however, any edits to it will get removed if the file is opened in a newer version of Excel. Learn more: https://go.microsoft.com/fwlink/?linkid=870924 Comment: It is assumed that the walls facing the gable side is taken into account in the exterior wall calculations
Note on Z25: [Threaded comment] Your version of Excel allows you to read this threaded comment; however, any edits to it will get removed if the file is opened in a newer version of Excel. Learn more: https://go.microsoft.com/fwlink/?linkid=870924 Comment: Det antages at begge trapper er ens, da det ikke er til at regne på en trappe, der går rundt
Note on A26: [Threaded comment] Your version of Excel allows you to read this threaded comment; however, any edits to it will get removed if the file is opened in a newer version of Excel. Learn more: https://go.microsoft.com/fwlink/?linkid=870924 Comment: The first floor was added later
Note on I26: [Threaded comment] Your version of Excel allows you to read this threaded comment; however, any edits to it will get removed if the file is opened in a newer version of Excel. Learn more: https://go.microsoft.com/fwlink/?linkid=870924 Comment: Kilde [40]
Note on I27: [Threaded comment] Your version of Excel allows you to read this threaded comment; however, any edits to it will get removed if the file is opened in a newer version of Excel. Learn more: https://go.microsoft.com/fwlink/?linkid=870924 Comment: Kilde [44]
Note on AY27: [Threaded comment] Your version of Excel allows you to read this threaded comment; however, any edits to it will get removed if the file is opened in a newer version of Excel. Learn more: https://go.microsoft.com/fwlink/?linkid=870924 Comment: It is assumed that the ground floor and new first floor has the same scale in size og height
Note on AD28: [Threaded comment] Your version of Excel allows you to read this threaded comment; however, any edits to it will get removed if the file is opened in a newer version of Excel. Learn more: https://go.microsoft.com/fwlink/?linkid=870924 Comment: sokkel
Note on AM29: [Threaded comment] Your version of Excel allows you to read this threaded comment; however, any edits to it will get removed if the file is opened in a newer version of Excel. Learn more: https://go.microsoft.com/fwlink/?linkid=870924 Comment: Opgivet på plantegningen fra den gamle by
Note on AY29: [Threaded comment] Your version of Excel allows you to read this threaded comment; however, any edits to it will get removed if the file is opened in a newer version of Excel. Learn more: https://go.microsoft.com/fwlink/?linkid=870924 Comment: It is assumed that the windows has the same size
Note on AH31: [Threaded comment] Your version of Excel allows you to read this threaded comment; however, any edits to it will get removed if the file is opened in a newer version of Excel. Learn more: https://go.microsoft.com/fwlink/?linkid=870924 Comment: Denne antagelse bliver lavet, da det ikke er muligt at se en skorsten på huset, hverken før eller efter påsættelsen af den ekstra etage. Derfor antages en højde på 0.4 m, der er angivet af miljøministeriet. https://braendefyringsportalen.dk/borger/problemer-med-roeg/reglerne/krav-til-nye-skorstene/
Note on AP31: [Threaded comment] Your version of Excel allows you to read this threaded comment; however, any edits to it will get removed if the file is opened in a newer version of Excel. Learn more: https://go.microsoft.com/fwlink/?linkid=870924 Comment: It is assumed that 2 pugging boards are left out in order to make the stairs
Note on AA32: [Threaded comment] Your version of Excel allows you to read this threaded comment; however, any edits to it will get removed if the file is opened in a newer version of Excel. Learn more: https://go.microsoft.com/fwlink/?linkid=870924 Comment: Kommer fra plantegningen, højden er den uden sokkel
Note on U33: [Threaded comment] Your version of Excel allows you to read this threaded comment; however, any edits to it will get removed if the file is opened in a newer version of Excel. Learn more: https://go.microsoft.com/fwlink/?linkid=870924 Comment: The thickness is provided by information form The Old City of Aarhus
Note on BC33: [Threaded comment] Your version of Excel allows you to read this threaded comment; however, any edits to it will get removed if the file is opened in a newer version of Excel. Learn more: https://go.microsoft.com/fwlink/?linkid=870924 Comment: The thickness is provided by information form The Old City of Aarhus
Note on AA34: [Threaded comment] Your version of Excel allows you to read this threaded comment; however, any edits to it will get removed if the file is opened in a newer version of Excel. Learn more: https://go.microsoft.com/fwlink/?linkid=870924 Comment: Det antages at bagpladen på trappen er lige så tyk som et trappetrin
Note on AA35: [Threaded comment] Your version of Excel allows you to read this threaded comment; however, any edits to it will get removed if the file is opened in a newer version of Excel. Learn more: https://go.microsoft.com/fwlink/?linkid=870924 Comment: Det antages at afstanden mellem to trin er det samme som i huset fra overgade 52
Note on AP35: [Threaded comment] Your version of Excel allows you to read this threaded comment; however, any edits to it will get removed if the file is opened in a newer version of Excel. Learn more: https://go.microsoft.com/fwlink/?linkid=870924 Comment: Dansk byggeskik page 109
Note on AA37: [Threaded comment] Your version of Excel allows you to read this threaded comment; however, any edits to it will get removed if the file is opened in a newer version of Excel. Learn more: https://go.microsoft.com/fwlink/?linkid=870924 Comment: Dette er mål i huset på overgade 52 og det antages at det er en standard
Note on AP37: [Threaded comment] Your version of Excel allows you to read this threaded comment; however, any edits to it will get removed if the file is opened in a newer version of Excel. Learn more: https://go.microsoft.com/fwlink/?linkid=870924 Comment: https://www.engineeringtoolbox.com/dirt-mud-densities-d_1727.html Wet clay
Note on BQ38: [Threaded comment] Your version of Excel allows you to read this threaded comment; however, any edits to it will get removed if the file is opened in a newer version of Excel. Learn more: https://go.microsoft.com/fwlink/?linkid=870924 Comment: Disse tal skal laves om til enheden m3
Note on AA39: [Threaded comment] Your version of Excel allows you to read this threaded comment; however, any edits to it will get removed if the file is opened in a newer version of Excel. Learn more: https://go.microsoft.com/fwlink/?linkid=870924 Comment: Målet kommer fra den målte trappe på overgade 52
Note on AA40: [Threaded comment] Your version of Excel allows you to read this threaded comment; however, any edits to it will get removed if the file is opened in a newer version of Excel. Learn more: https://go.microsoft.com/fwlink/?linkid=870924 Comment: Målet kommer fra den målte trappe på overgade 52
Note on I42: [Threaded comment] Your version of Excel allows you to read this threaded comment; however, any edits to it will get removed if the file is opened in a newer version of Excel. Learn more: https://go.microsoft.com/fwlink/?linkid=870924 Comment: Det antages at bjælkerne er kvadratiske
Note on I43: [Threaded comment] Your version of Excel allows you to read this threaded comment; however, any edits to it will get removed if the file is opened in a newer version of Excel. Learn more: https://go.microsoft.com/fwlink/?linkid=870924 Comment: Afmålt på plantegninge
Note on AA43: [Threaded comment] Your version of Excel allows you to read this threaded comment; however, any edits to it will get removed if the file is opened in a newer version of Excel. Learn more: https://go.microsoft.com/fwlink/?linkid=870924 Comment: Det antages at sidestykket mellem trappen og væggen er 0.2 m, dette fås fra trappeberegningen fra 1860
Note on AP48: [Threaded comment] Your version of Excel allows you to read this threaded comment; however, any edits to it will get removed if the file is opened in a newer version of Excel. Learn more: https://go.microsoft.com/fwlink/?linkid=870924 Comment: It is assumed that they are placed with 1 meters distance
Note on BC48: [Threaded comment] Your version of Excel allows you to read this threaded comment; however, any edits to it will get removed if the file is opened in a newer version of Excel. Learn more: https://go.microsoft.com/fwlink/?linkid=870924 Comment: https://danskbyggeskik.dk/Publikationer/1100%20-%20Generalbeskrivelse.pdf s.37
Note on AP50: [Threaded comment] Your version of Excel allows you to read this threaded comment; however, any edits to it will get removed if the file is opened in a newer version of Excel. Learn more: https://go.microsoft.com/fwlink/?linkid=870924 Comment: https://www.engineeringtoolbox.com/metal-alloys-densities-d_50.html
Note on V51: [Threaded comment] Your version of Excel allows you to read this threaded comment; however, any edits to it will get removed if the file is opened in a newer version of Excel. Learn more: https://go.microsoft.com/fwlink/?linkid=870924 Comment: The thickness is provided by information form The Old City of Aarhus
Note on AP55: [Threaded comment] Your version of Excel allows you to read this threaded comment; however, any edits to it will get removed if the file is opened in a newer version of Excel. Learn more: https://go.microsoft.com/fwlink/?linkid=870924 Comment: Dansk byggeskik page 109
Note on AQ55: [Threaded comment] Your version of Excel allows you to read this threaded comment; however, any edits to it will get removed if the file is opened in a newer version of Excel. Learn more: https://go.microsoft.com/fwlink/?linkid=870924 Comment: Fra dansk byggeskik
Note on I58: [Threaded comment] Your version of Excel allows you to read this threaded comment; however, any edits to it will get removed if the file is opened in a newer version of Excel. Learn more: https://go.microsoft.com/fwlink/?linkid=870924 Comment: Da dette tal er varierende og den konkrete afstand ikke kan findes, er der blevet brugt den samme afstand som fundet i huset fra 1860
Note on I63: [Threaded comment] Your version of Excel allows you to read this threaded comment; however, any edits to it will get removed if the file is opened in a newer version of Excel. Learn more: https://go.microsoft.com/fwlink/?linkid=870924 Comment: De der ikke kunne findes konkrete mål fra bygningen, er der blevet benyttet standart mål for en taglægte http://www.traeinfo.dk/uploads/2011/08/BB01_-Laegtning_af_tage.pdf
Note on AP66: [Threaded comment] Your version of Excel allows you to read this threaded comment; however, any edits to it will get removed if the file is opened in a newer version of Excel. Learn more: https://go.microsoft.com/fwlink/?linkid=870924 Comment: Dank byggeskik page 109
Note on AQ66: [Threaded comment] Your version of Excel allows you to read this threaded comment; however, any edits to it will get removed if the file is opened in a newer version of Excel. Learn more: https://go.microsoft.com/fwlink/?linkid=870924 Comment: Dansk byggeskik
Note on AY67: [Threaded comment] Your version of Excel allows you to read this threaded comment; however, any edits to it will get removed if the file is opened in a newer version of Excel. Learn more: https://go.microsoft.com/fwlink/?linkid=870924 Comment: It is assumed that new drain pipes are connected to the old once
Note on CC67: [Threaded comment] Your version of Excel allows you to read this threaded comment; however, any edits to it will get removed if the file is opened in a newer version of Excel. Learn more: https://go.microsoft.com/fwlink/?linkid=870924 Comment: https://idenyt.dk/huset/bad1/alt-hvad-du-behoever-at-vide-om-dit-toilet/
Note on AP71: [Threaded comment] Your version of Excel allows you to read this threaded comment; however, any edits to it will get removed if the file is opened in a newer version of Excel. Learn more: https://go.microsoft.com/fwlink/?linkid=870924 Comment: https://danskbyggeskik.dk/Publikationer/1100%20-%20Generalbeskrivelse.pdf s.37
Note on I72: [Threaded comment] Your version of Excel allows you to read this threaded comment; however, any edits to it will get removed if the file is opened in a newer version of Excel. Learn more: https://go.microsoft.com/fwlink/?linkid=870924 Comment: https://www.bygogbolig.dk/wp-content/uploads/brochures/cembrit_TAG-ProduktdataEternitB7boelgeplade.pdf
Note on R85: [Threaded comment] Your version of Excel allows you to read this threaded comment; however, any edits to it will get removed if the file is opened in a newer version of Excel. Learn more: https://go.microsoft.com/fwlink/?linkid=870924 Comment: Since the hight is unknown it is assumed that the window as the same hight as on the ground floor
Note on R91: [Threaded comment] Your version of Excel allows you to read this threaded comment; however, any edits to it will get removed if the file is opened in a newer version of Excel. Learn more: https://go.microsoft.com/fwlink/?linkid=870924 Comment: It is assumed that the ratio between glass and frame is the same as for the ground floor
Note on M119: [Threaded comment] Your version of Excel allows you to read this threaded comment; however, any edits to it will get removed if the file is opened in a newer version of Excel. Learn more: https://go.microsoft.com/fwlink/?linkid=870924 Comment: Disse tal skal laves om til enheden m3
Note on A123: [Threaded comment] Your version of Excel allows you to read this threaded comment; however, any edits to it will get removed if the file is opened in a newer version of Excel. Learn more: https://go.microsoft.com/fwlink/?linkid=870924 Comment: Disse tal skal laves om til enheden m3
Note on M170: [Threaded comment] Your version of Excel allows you to read this threaded comment; however, any edits to it will get removed if the file is opened in a newer version of Excel. Learn more: https://go.microsoft.com/fwlink/?linkid=870924 Comment: https://otv.dk/vidensbank/plasttyper/pp-polypropylen/
Note on A231: [Threaded comment] Your version of Excel allows you to read this threaded comment; however, any edits to it will get removed if the file is opened in a newer version of Excel. Learn more: https://go.microsoft.com/fwlink/?linkid=870924 Comment: https://www.dalmosebraende.dk/cms-massefylde-og-brandvaerdi-for-braende
Angående brug af genbrugsmateriale siger Erik at 5 % kan anses som genbrug fra slutningen af 1800-tallet.
Det antages at de materialer, som har været genbrugt er mursten og træmaterialer.
The use stage model the raw material used for renovation is calculated. This is only done for the material that is assumed to be exchnaged.
The foundation, wall anchor and bricks of the exterior and interior wall is assumed not to be renovated. The roof constructed is assmued not to be renovated. (if the model says 120 yr it is assumed that it is the same as for the total lifetime of the building).
In 1890's an extra floor is added in 1924 therefor material for exterior and interior can be found in the use stage.
For Drain pipes (PP/PE) and both pipes in iron and plastic 1 is aded to the lifetime, since they are introduced into the house construction in the use phase

## house 1920
House facts |  |  |  | Brikcs calculations
Placement | Den Gamle By |  |  | Dimensions of a brick |  |  |  | Thikness of a door | 0.04 | m
Address | Hjørringhuset |  |  | Lenght | 22.8 | cm |  | Thikness of a window glass | 0.004 | m
Construction year | 1902 |  |  | Width | 10.8 | cm |  | Density of glass | 2600 | kg/m3
Renovation year | 1924 |  |  | Height | 5.4 | cm |  | Thickness of window frame | 0.02 | m
|  |  |  | Volume of a brick | 0.0013297 | m3
Ground area |  |  |  | mortar | 1 | cm
Scaled Lenght | 25.9 |  |  | Area of one brick | 0.012312 | m2
Scaled Width |  |  |  | Area of brick with motar | 0.015232 | m2
Scale | 1 | 50 |  | Ratio of brick and motar | 0.8083 | Brick/ brick with motar
Length | 12.95 | m |  | Weight of bricks | 2.5 | kg/brick
Width | 9.15 | m |  | Density of mortar | 1700 | kg/m3
Hight (with roof) | 7.55 | m
Area | 118.4925 | m2
Exterior wall | [9 empty] | Extra layer for ground floor |  |  |  | Roof |  |  |  | Area of the roof |  |  | Roof battens |  |  |  |  | Partitions | [8 empty] | Foundation |  |  | Cheimny |  |  | Staricase |  |  | Horizontal division
Vest side |  |  | East side | [6 empty] | Area | 83.2731 | m2 |  | Beam dimension |  |  |  | Length R17 | 12.5 | m | Dimensions of a roof batten |  |  |  |  | Ground floor |  |  | First Floor |  |  | Doors |  |  | The long side |  |  | Number of cheimnys | 2 |  | Number of staricases | 2 |  | Ground floor |  |  | First Floor |  |  | Second floor |  |  | Pugging boards |  |  | Floor and ceiling |  |  | Drain Pipes |  |  | Electricity
Scaled lenght | 26 | cm | Scaled lenght | 26 | cm | Brick calculations |  |  |  | Number of doors | 1 |  |  | Width | 0.14 | cm |  | Width | 5.4985 | m | Width | 0.073 | m |  |  | Scaled height | 5.5 | cm | Scaled height | 5.4 | cm | Scaled height | 3.7 | cm | Lenght | 12.95 | m | Width | 1 | cm | Number of floors | 2 |  | Scaled |  |  | Scaled |  |  | Scaled |  |  | Hight | 0.025 | m | Floor dimensions |  |  | Dimisions |  |  | Ground and first floor |  |  | 2. floor
Scaled hieght | 15.1 | cm | Scaled hieght | 14.8 | cm | Total brick area | 67.2425 | m2 |  | Number of basement windows | 6 |  |  | height | 0.14 | cm |  | Area of one side of the roof | 68.7308 | m2 | Height | 0.038 | m |  |  | Wall height | 2.75 | m | Wall height | 2.7 | m | Scaled width | 1.7 | cm | Width | 0.226 | m | Real width | 0.5 | m | Height of ground floor | 3.111 | m | B1 | 16 | cm | B2 | 16.6 | cm | 12 (g) | 16.3 | cm | Width | 1.0792 | m | Tickness | 0.03 | m | Diameter | 3.5 | tommer | L1 | 2 | cm | L21 | 2.7 | cm
Lenght | 13 | m | Lenght | 13 | m | Amount of bricks | 4414.5549 |  |  | Number of windows | 4 |  |  | Length of R1 | 18.3 | cm |  | Area of both sides of the roof | 137.4616 | m2 | Number of Roof battens total | 21 | battens |  |  | Scaled Partition measurements | 7.1 | cm | Total first floor partitions | 38.75 | m | Height | 1.85 | m | Height of foundation | 3 | cm | Length | 1 | cm | Height of first floor | 3.031 | m | 8b | 4.6 | cm | 9b | 1.6 | cm | 8a (y) | 7.2 | cm | Length | 8 | m | Width | 8.718 | m |  | 0.0917 | m | Real L1 | 1 | m | Real | 1.35 | m
Height | 7.55 | m | Height | 7.4 | m | Mass of bricks | 11036.3872 | kg |  | Brick area | 66.6831 | m2 |  | Real length of R1 | 9.15 | m |  |  |  |  | Number of roof batterens with length of the house | 8 | battens |  |  |  | 7.5 | cm | Area with doors | 104.625 | m2 | Width | 0.85 | m | Real height of foudation | 1.5 | m | Real length | 0.5 | m | Length of SC 1 |  |  | 8c | 7.1 | cm | 9c | 7.1 | cm | 8b (y) | 7.2 | cm | Area | 8.6333 | m2 | Length | 12.518 | m | Thickness | 0.25 | tommer | L2 | 4.5 | cm | L22 | 4 | cm
Area | 98.15 | m2 | Area | 96.2 | m2 | Area of motar | 12.8905 | m2 |  | Amount of bricks | 4377.8312 |  |  | Half lengt of R1 | 4.575 | m |  | Area of one cornice | 4.6437 | m2 | Length of the house | 12.95 | m |  |  |  | 7.5 | cm | Brick calculations |  |  | Doors | 8 |  | Volume of one long side | 4.3901 | m3 | Height of the house | 7.55 | m | S1 | 4.3 | cm | 8e | 1.5 | cm | 6a | 8.6 | cm | 8c (g) | 1.7 | cm | Volume | 0.21583 | m3 | Total area | 109.1319 | m2 |  | 0.00655 | m | Real L2 | 2.25 | m | Real | 2 | m
Windows |  |  | Windoes |  |  | Volume of motar | 1.3922 | m3 |  | Mass of bricks | 10944.578 | kg |  | Length of R2 | 6.1 | cm |  | Number of cornice | 4 |  | Volume of one long roof battens | 0.035923 | m3 |  |  |  | 7.5 | cm | Area without doors | 87.4825 | m2 | Area | 1.5725 | m2 | Volume of two long sides | 8.7801 | m3 | Height of cheimny above the roof | 0.4 | m | S2 | 3.4 | cm | 8f | 6.9 | cm | 6b | 3.7 | cm | 8d (y) | 7.1 | cm | Number of pugging boards | 10 |  | Number of floors | 3 |  | West side |  |  | L3 | 2.5 | cm | L23 | 4.3 | cm
Basement windows |  |  | Basement windows |  |  | Mass of motar | 2366.6958 | kg |  | Area of motar | 12.7833 | m2 |  | Real length of R2 | 3.05 | m |  | total are of the 4 cornice | 18.575 | m2 | Volume of the 8 long roof battens | 0.28739 | m3 |  |  |  | 7.1 | cm | Amount of bricks | 5743.3364 |  | Total door area | 12.58 | m2 | The short side |  |  | Total height of the cheimny | 7.95 | m | S3 | 2.1 | cm | 6c | 7.6 | cm | 6c | 2.2 | cm | 8e (y) | 7.2 | cm | Floors | 3 |  | Total floor area | 327.3958 | m2 | Scaled pipe pieces | 14.7 | cm | Real L3 | 1.25 | m | Real | 2.15 | m
Scaled lenght | 1 | cm | Scaled lenght 1 | 1.6 | cm | Gable side |  |  |  | Volume of motar | 1.3806 | m3 |  | Calculation of R3 | 5.4985 | m |  | Roof area without the cornice | 118.8866 | m2 | Number of short roofbattens, at the windows | 13 | battens |  |  |  | 8.4 | cm | Mass of bricks | 14358.341 | kg | Brick calculations |  |  | Lenght | 9.15 | m | Area of one side of the cheimny | 3.975 | m2 | Real length of S1 | 2.15 | m | 6e | 3.6 | cm | 6d | 3.4 | cm | 8f (g) | 1.7 | cm | Total area of all floors | 259 | m2 | Total floor volume | 9.8219 | m3 |  | 1.6 | cm | L4 | 3.5 | cm | L24 | 4.3 | cm
Scaled hieght | 1.3 | cm | Scaled lenght 2 | 0.9 | cm | Length | 9.15 | m |  | Mass of motar | 2347.0078 | kg |  | Volume of R3 | 0.10777 | m3 |  |  |  |  | Length of the batten without windows | 9.05 | m |  |  |  | 4.7 | cm | Area of motar | 16.7705 | m2 | Area without doors | 41.67 | m2 | Width | 0.226 | cm | Area of one cheimny | 15.9 | m2 | Real length of S2 | 1.7 | m | 6f | 2.8 | cm | 6e | 5.3 | cm | 6a (y) | 8.6 | cm | Total volume | 2.1583 | m3 | Ceiling dimensions |  |  | Pipe pieces | 7.35 | m | Real L4 | 1.75 | m | Real | 2.15 | m
Scaled Glass lenght | 0.9 | cm | Scaled hieght | 1 | cm | Height | 7.475 | m | [5 empty] | Number of beems | 11 |  |  | Roof area of the cornice |  |  | Volume of one short roof batten | 0.025105 | m3 |  |  |  | 1.3 | cm | Volume of motar | 1.8112 | m3 | Amount of bricks | 2735.688 |  | Height of foundation | 1.5 |  | Area of two cheimnys | 31.8 | m2 | Real length of S3 | 1.05 | m | 6g | 2.2 | cm | 6g | 2.3 | cm | 6b (g) | 8.1 | cm | Pugging (Indskudsler) |  |  | Tickness | 0.02 | m |  | 0.8 | m | L5 | 3.4 | cm | L25 | 3.8 | cm
Scaled Glass height | 0.6 | cm | Scaled Glass lenght | 0.7 | cm | Area | 68.3962 | m2 |  | Interior wall |  |  |  | Sides | 2 |  |  | Area of C1 |  |  | Volume of all 13 short roof battens | 0.32636 | m3 |  |  |  | 3 | cm | Mass of motar | 3079.0716 | kg | Mass of bricks | 6839.2201 | kg | Volume of one short side | 3.1019 | m3 | number of bricks in the length | 2 | bricks | Total length | 3.85 | m | 6h | 3.2 | cm | 6h | 3.3 | cm | 6c (g) | 3.2 | cm | Tickness | 0.05 | m | Number of ceilings | 2 |  | 7m pieces | 2 |  | Real L5 | 1.7 | m | Real | 1.9 | m
Lenght | 0.5 | m | Scaled Glass height 1 | 0.5 | cm | Sides | 2 |  |  | Brick area | 327.73 | m2 |  | Volume of all 22 R3 beams | 2.3709 | m3 |  | Lenght of R15 | 1.8583 | m | [6 empty] | 5 | cm | Mortar plaster |  |  | Area of motar | 7.9882 | m2 | Volume of two short sides | 6.2037 | m3 | number of bricks in the height | 124 | bricks | Steps | 17 |  | 6i | 5.3 | cm | 5 | 9 | cm | 6d (y) | 2.2 | cm | Volume | 12.95 | m3 | Volume of the two first floors | 4.3653 | m3 | 0,8 m pieces | 6 |  | L6 | 3.7 | cm | L26 | 2 | cm
Hieght | 0.65 | m | Scaled Glass height 2 | 0.6 | cm | Total area | 136.7925 | m2 |  | Amount of bricks | 21515.8876 |  |  | Length of R4 | 7.6 | cm |  | Lenght of R5 | 1.9 | m | Roof battens at the cornice | [5 empty] | 1.3 | cm | Thickness | 15 | mm | Volume of motar | 0.86273 | m3 | Total volume of the foundation | 14.9838 | m3 | bricks in one side of the chimney | 248 | bricks | Distance between each step | 0.22647 | cm | 6k | 5.2 | cm | 4b | 1 | cm | 6e (y) | 5.5 | cm | Density | 1760 | kg/m3 | Ceiling area at the 2. floor |  |  | East side |  |  | Real L6 | 1.85 | m | Real | 1 | m
Glass lenght | 0.45 | m | Lenght 1 | 0.8 | m | Amount of bricks | 8980.6001 |  |  | Mass of bricks | 53789.719 | kg |  | Real length of R4 | 3.8 | m |  | Area of C1 | 3.5307 | m2 | Number of cornices | 4 |  |  |  |  | 4.7 | cm | Wall sides | 2 |  | Mass of motar | 1466.6352 | kg |  |  |  | Sides in the cheimny | 4 |  | Area of the back plate | 7.623 | m2 | 6n | 3.1 | cm | 4c | 7.1 | cm | 6f (y) | 5.5 | cm | Mass of clay | 22792 | kg | Length of R6 | 3 | m | Scaled pipe pieces | 14.7 | cm | L7 | 4.1 | cm | L27 | 2 | cm
Glass height | 0.3 | m | Lenght 2 | 0.45 | m | Mass of bricks | 22451.5001 | kg |  | Area of motar | 62.8264 | m2 |  | Length of R5 | 3.8 | cm |  | Area of C2 |  |  | Distance between the roof battens | 0.26183 | m |  |  |  | 4 | cm | Volume of motar | 2.6245 | m3 | Mortar plaster |  |  | Volume of brick with mortar | 0.0016451 | m3 | Bricks in the cheimny | 992 | bricks | Thikness of one step | 0.095 | m | 4a | 7.1 | cm | 4d | 5.2 | cm | 6g (g) | 3.2 | cm | All floors |  |  | length of house | 12.95 | m | Pipe piece | 7.35 | m | Real L7 | 2.05 | m | Real | 1 | m
Window area | 0.325 | m2 | Hieght | 0.5 | m | Area of motar | 26.2234 | m2 |  | Volume of motar | 6.7853 | m3 |  | Real length of R5 | 1.9 | m |  | Length of R4-R5 | 1.9 | m | Roof battens at R15 | 7 | battens |  |  |  | 8.4 | cm | Mass of mortar | 4461.6075 | kg | Thickness | 15 | mm | Amount of brick with mortar | 9108.3829 | bricks | Bricks in both cheimnys | 1984 | bricks | Thikness of the back plate | 0.095 | m | 4b | 1.7 | cm | 4e | 3.9 | cm | 6h (y) | 2.4 | cm | Number of horizontal division | 3 |  | Area of ceiling at 2. floor | 38.85 | m2 | Pipe pieces | 2 |  | L8 | 4.5 | cm | L28 | 1.8 | cm
Window glass area | 0.135 | m2 | Glass lenght | 0.35 | m | Volume of motar | 2.8321 | m3 |  | Mass of motar | 11534.9255 | kg |  | Volume of R5 | 0.03724 | m3 |  | Area of C2 | 1.7653 | m2 | Number of short roof battens | 3 | battens |  |  | Partitions measurements | 3.55 | m | Second Floor |  |  | Wall sides | 2 |  | Mass of brick | 22770.9573 | kg | Mass of bricks | 4960 | kg | Volume of the back plate | 0.72418 | m3 | Real |  |  | 4f | 3.9 | cm | 6i (g) | 3.6 | cm | Volume of beams | 11.841 | m3 | Volume of the ceiling at 2. floor | 0.777 | m3 | Total pipe lenght | 34.2 | m | Real L8 | 2.25 | m | Real | 0.9 | m
Window frame area | 0.19 | m2 | Glass height 1 | 0.25 | m | Mass of motar | 4814.6075 | kg |  | Mortar plaster |  |  |  | Number of R5 | 8 |  |  | Roof area of the one cornice | 5.296 | m3 | Length of short roof battens (R5) | 1.9 | m |  |  |  | 3.75 | m | Scaled height | 4.9 | cm | Volume of motar | 1.2501 | m3 | Area of mortar | 26.5965 | m2 | Area of mortar | 5.7933 | m2 | Distance between the step and the wall | 0.06 | m | B1 | 8 | m | 4i | 7.1 | cm | 6j (y) | 7.9 | cm | Volume of pugging boards | 2.1583 | m3 | Total ceiling volume in the house | 5.1423 | m3 | Area 1 of circle | 0.0066043 | m2 | L9 | 3.8 | cm | L29 | 1.4 | cm
Floor windows |  |  | Glass height 2 | 0.3 | m | Gable side - Roof |  |  |  | Thickness | 15 | mm |  | Total volume of 8 B5 | 0.29792 | m3 |  | Number of cornice | 4 |  | Volume of one short roof battens | 0.0052706 | m3 |  |  |  | 3.75 | m | Wall height | 2.45 | m | Mass of mortar | 2125.17 | kg | Volume of mortar | 2.8724 | m3 | Volume of mortar | 0.62567 | m3 | Width of one step | 1.98 | m | 8b | 2.3 | m | 4j | 7.9 | cm | 6k (y) | 7.9 | cm | Total mass of clay | 22792 | kg | Motar, plaster |  |  | Area 2 of circle | 0.0048522 | m2 | Real L9 | 1.9 | m | Real | 0.7 | m
Scaled lenght 1 | 3.5 | cm | Window area 1 | 0.4 | m2 | Length | 9.15 | m |  | Volume of motar | 4.9159 | m3 |  | Length of R6 | 6 | cm |  | Roof area of 4 cornices | 21.1841 | m2 | Volume of 3 short roof battens | 0.015812 | m3 |  |  |  | 3.75 | m | Scaled Partition measurements | 7.3 | cm | Pantry |  |  | Mass of mortar | 4883.1134 | kg | Total mass of mortar | 1063.6462 | kg | Width of one step S | 0.24 | m | 8c | 3.55 | m | Real |  |  | 5 (g) | 8.6 | cm | Wall anchor |  |  | Thikness | 15 | mm | Volume of drain pipe | 0.059924 | m3 | L10 | 1.8 | cm | L30 | 1.9 | cm
Scaled lenght 2 | 1.2 | cm | Window area 2 | 0.225 | m2 | Sides | 2 |  |  | Mass of mortar | 8357.115 | kg |  | Real length of R6 | 3 | m |  | Small windows |  |  | Number of long roof battens | 4 |  |  |  |  | 3.55 | m |  | 2.3 | cm | Scalled Thickness | 0.1 | cm | [6 empty] | Volume of one step | 0.045144 | m3 | 8e | 0.75 | m | B2 | 8.3 | m | 4a (y) | 7.1 | cm | Thickness | 0.005 | m | Area of ceiling | 257.1138 | m2 | Gutter |  |  | Real L10 | 0.9 | m | Real | 0.95 | m
Scaled hieght | 3.6 | cm | Window glass area 1 | 0.175 | m2 | Width | 6.1 | m | [5 empty] | Volume of R6 | 0.0588 | m3 |  | Length R16 | 0.5 | m | Length of the long roof battens (R4) | 3.8 | m |  |  |  | 4.2 | m |  | 1.3 | cm | Thickness | 0.05 | m | [6 empty] | Volume of all 17 steps | 0.76745 | m3 | 8f | 3.45 | m | 9b | 0.8 | m | 4b (g) | 1.7 | cm | Width | 0.05 | m | volume of mortar | 3.8567 | m3 | Width | 6 | tommer | L11 | 2 | cm | L31 | 2.2 | cm
Scaled Glass lenght | 0.9 | cm | Window glass area 2 | 0.105 | m2 | Area | 55.815 | m2 | [5 empty] | number of R6 | 13 |  |  | Height R16 | 0.5 | m | Volume of one long roof batten | 0.010541 | m3 |  |  |  | 2.35 | m |  | 1.3 | cm | Ground + First Floor | [8 empty] | Height of the wood between wall and staricase | 0.2 | m | 6c | 3.8 | m | 9c | 3.55 | m | 4c (y) | 7.1 | cm | Length | 12.95 | m | Mass of mortar | 6556.4031 | kg |  | 0.1572 | m | Real L11 | 1 | m | Real | 1.1 | m
Scaled Glass height 1 | 1.8 | cm | Window frame area 1 | 0.225 | m2 | Amount of bricks | 3664.3251 | [6 empty] | Total volume of all 13 R6 | 0.7644 | m3 |  | Area of one window | 0.25 | m2 | Volume og 4 long roof battens | 0.042165 | m3 |  |  |  | 0.65 | m |  | 1 | cm | Scalled lenghts | 1 | cm | [6 empty] | Volume of the wood between wall and staricase | 0.0924 | m3 | 6e | 1.8 | m | 6a | 4.3 | m | 4d (y) | 4 | cm | Amonut | 9 |  | Reed matting (Rørvæv) |  |  | Depth | 3.75 | tommer | L12 | 2 | cm | L32 | 1.5 | cm
Scaled Glass height 2 | 0.9 | cm | Window frame area 2 | 0.12 | m2 | Mass of bricks | 9160.8128 | kg | [5 empty] | Length of R7 | 8 | cm |  | Number of windows | 7 |  | Total volume of roof battens in all 4 cornices | 0.16866 | m3 |  |  |  | 1.5 | m |  | 7.9 | m |  | 3.1 | cm | [9 empty] | 6f | 1.4 | m | 6b | 1.85 | m | 4e (y) | 4 | cm | Volume | 0.029138 | m3 | Weight | 0.3 | kg/m2 |  | 0.09825 | m | Real L12 | 1 | m | Real | 0.75 | m
Lenght 1 | 1.75 | m | Floor windows |  |  | Area of motar | 10.6998 | m2 | [5 empty] | Real length of R7 | 4 | m |  | Area of all 7 windows | 1.75 | m2 | [6 empty] | 2.5 | m |  | 17.3 | cm | Length | 0.5 | m | [6 empty] | Total volume of wood in the SC1 | 1.584 | m3 | 6g | 1.1 | m | 6c | 1.1 | m | 4f (g) | 3.3 | cm | Density of iron | 7850 | kg/m3 | Total area | 257.1138 | m2 | Scaled lenght | 26 | cm | L13 | 1.2 | cm | L33 | 1.4 | cm
Lenght 2 | 0.6 | m | Scaled lenght | 2.3 | cm | Volume of motar | 1.1556 | m3 | [5 empty] | Volume of R7 | 0.0784 | m3 |  |  |  |  | Total volume of all roof battens | 0.49502 | m3 |  |  |  | 0.65 | m |  | 6.1 | cm |  | 1.55 | m | [9 empty] | 6h | 1.6 | m | 6d | 1.7 | m | 4g (g) | 3.3 | cm | Mass | 228.7294 | kg | Mass of reed matting | 77.1342 | kg | Lenght | 13 | m | Real L13 | 0.6 | m | Real | 0.7 | m
Hieght | 1.8 | m | Scaled hieght | 3.7 | cm | Mass of motar | 1964.4887 | kg | [5 empty] | Number of R7 | 13 |  |  | Roof area with the 4 cornices | 138.3208 | m2 | Total volume of all wood in the roof | 6.5231 | m3 |  |  |  | 2.35 | m |  | 4.9 | cm | Total lenght | 2.05 | m | [9 empty] | 6i | 2.65 | m | 6e | 2.65 | m | 4h (y) | 0.8 | cm | [6 empty] | Area 1 Half oval | 0.01213 | m2 | L14 | 1.7 | cm | L34 | 1.5 | cm
Glass lenght | 0.45 | m | Scaled Glass lenght | 0.7 | cm | Cornice | [7 empty] | Total volume of all 13 R7 | 1.0192 | m3 |  | slate (skifer) | [8 empty] | 2 | m |  | 7.9 | cm | Area | 5.6375 | m2 | [6 empty] | Length of SC 2 |  |  | 6k | 2.6 | m | 6g | 1.15 | m | 4i (y) | 0.8 | cm | [6 empty] | Area 2 half oval | 0.01112 | m2 | Real L14 | 0.85 | m | Real | 0.75 | m
Glass height 1 | 0.9 | m | Scaled Glass height 1 | 0.9 | cm | Length | 2.75 | m | [5 empty] | Length of R8 | 3 | cm |  | Slate per m2 | 12.7 | tiles/m2 | [6 empty] | 4.2 | m |  | 0.3 | cm | Number of Pantry | 4 | [7 empty] | S4 | 2.7 | cm | 6n | 1.55 | m | 6h | 1.65 | m | 4j (g) | 1 | cm | [6 empty] | Volume of gutter | 0.013141 | m3 | L15 | 1.7 | cm | L35 | 2.2 | cm
Glass height 2 | 0.45 | m | Scaled Glass height 2 | 1.7 | cm | Height | 1.25 | m | [5 empty] | Real length of R8 | 1.5 | m |  | Weight per m2 slate | 20 | kg/m2 | [5 empty] | Total ground floor partitions | 38.75 | m |  | 1.3 | cm | Total area With door | 22.55 | m2 | [6 empty] | S5 | 2.8 | cm | 4a | 3.55 | m | 5 | 4.5 | m | Real | [8 empty] | Number of gutter | 2 |  | Real L15 | 0.85 | m | Real | 1.1 | m
Glass 1 | 3 |  | Lenght | 1.15 | m | Area 1 | 1.7188 | m2 | [5 empty] | thikness of R8 | 0.1 | cm |  | Number of tiles | 1756.674 | tiles/m2 | [5 empty] | Area with doors | 106.5625 | m2 |  | 1.3 | cm | Doors | [8 empty] | S6 | 1.5 | cm | 4b | 0.85 | m | 4b | 0.5 | m | 12 (g) | 8.15 | m | [6 empty] | Total volume of gutter | 0.026283 | m3 | L16 | 2 | cm | L36 | 3.5 | cm
Glass 2 | 3 |  | Hieght | 1.85 | m | Scaled lenght | 1.1 | cm | [5 empty] | Real thinkness of R8 | 0.05 | m |  | Mass of tiles | 2766.4158 | kg/tile | [5 empty] | Doors |  |  |  | 2.5 | cm | Scaled width | 1 | cm | [6 empty] | Real length of S4 | 1.35 | m | Beam with same length as: |  |  | 4c | 3.55 | m | 8a (y) | 3.6 | m | [6 empty] | Volume of drain pipe holes | 0.00031782 | m3 | Real L16 | 1 | m | Real | 1.75 | m
Window area 1 | 3.15 | m2 | Glass lenght | 0.35 | m | Scaled height | 3.1 | cm | [5 empty] | Volume of R8 | 0.00375 | m3 | [9 empty] | Scaled height 1 | 4.3 | cm |  | 2.4 | cm | Width | 0.5 | m | [6 empty] | Real length of S5 | 1.4 | m | B1 | 12 |  | 4d | 2.6 | m | 8b (y) | 3.6 | m | [6 empty] | Total volume of zinc | 0.085889 | m3 | L17 | 1.2 | cm | L37 | 4.7 | cm
Window area 2 | 1.08 | m2 | Glass height 1 | 0.45 | m | Length | 0.55 | m | [5 empty] | number of R8 | 13 |  |  | Trusses and beams | [7 empty] | Scaled height 2 | 4.1 | cm |  | 1.4 | cm | Area | 1.025 | m2 | [6 empty] | Real length of S6 | 0.75 | m | 8C | 4 |  | 4e | 1.95 | m | 8c (g) | 0.85 | m | [6 empty] | Zinc density | 7133 | kg/m3 | Real L17 | 0.6 | m | Real | 2.35 | m
Window glass area 1 | 1.8225 | m2 | Glass height 2 | 0.85 | m | Height | 1.55 | m | [5 empty] | Total volume of all 13 R8 | 0.04875 | m3 |  | R3 Beams | 11 | beams | [5 empty] | Scaled width 1 | 2.3 | cm |  | 1.4 | cm | Number of doors | 4 | [7 empty] | Total length | 2.75 | m | 8f | 2 |  | 4f | 1.95 | m | 8d (y) | 3.55 | m | [6 empty] | Mass of zinc gutter | 185.2063 | kg | L18 | 2 | cm | L38 | 4 | cm
Window glass area 2 | 0.6075 | m2 | Glass 1 | 2 |  | Area 2 | 0.42625 | m2 | [5 empty] | Length of R9 | 2.6 | cm |  | Sides | 2 | sides | [5 empty] | Scaled width 2 | 1.7 | cm |  | 0.6 | cm | Total door area | 4.1 | m2 | [6 empty] | Steps | 17 |  | 8e | 2 |  | 4i | 3.55 | m | 8e (y) | 3.6 | m | [6 empty] | Mass of drain pipes | 427.439 | kg | Real L18 | 1 | m | Real | 2 | m
Window frame area 1 | 1.3275 | m2 | Glass 2 | 2 |  | Windows | [7 empty] | Real length of R9 | 1.3 | m |  | Total volume of 22 R3 beams | 2.3709 | m3 | [5 empty] | Height 1 | 2.15 | m |  | 8.6 | cm | Total area without doors | 18.45 | m2 | [6 empty] | Distance between each step | 0.16176 | cm | 6c | 2 |  | 4j | 3.95 | m | 8f (g) | 0.85 | m | [6 empty] | Total mass of zinc | 612.6453 | kg | L19 | 2.5 | cm | L39 | 4.3 | cm | Material use in Leads
Window frame area 2 | 0.4725 | m2 | Window area | 2.1275 | m2 | Length | 1.95 | m | [5 empty] | Volume of R9 | 0.02548 | m3 |  | Tie beams | [7 empty] | Height 2 | 2.05 | m |  | 4 | cm | Total volume | 0.9225 | m3 | [6 empty] | Area of the back plate | 3.795 | m2 | 6f | 3 |  | Beams with the same lenght as |  |  | 6a (y) | 4.3 | m | [9 empty] | Real | 1.25 | m | Real | 2.15 | m | Wires | 3
Number of basement windows | 6 |  | Window glass area 1 | 0.315 | m2 | Height | 1.5 | m | [5 empty] | Number of R9 | 13 |  |  | R6 | [7 empty] | Width 1 | 1.15 | m |  | 4.5 | cm | Second Floor | [8 empty] | Thikness of one step | 0.095 | m | 6g | 2 |  | B2 | 8 |  | 6b (g) | 4.05 | m | [9 empty] | L20 | 3.5 | cm | L40 | 2.5 | cm | Lenght | 0.1 | m
Number of windows 1 | 8 |  | Window glass area 2 | 0.595 | m2 | Area | 2.925 | m2 | [5 empty] | sides | 2 |  |  | Number of beams | 13 | beams | [5 empty] | Width 2 | 0.85 | m |  | 1 | cm | Scalled lenghts | 1.1 | cm | [6 empty] | Thikness of the back plate | 0.095 | m | Total length | 149.5 | m | 9b | 3 |  | 6c (g) | 1.6 | m | [9 empty] | Real | 1.75 | m | Real | 1.25 | m | Copper | 0.0018489 | kg
Numver of window 2 | 1 |  | Window glass area | 0.91 | m2 | Scaled glass length | 0.6 | cm | [5 empty] | Total volume of all R9 in both sides | 0.66248 | m3 |  | Volume of 13 beams | 0.7644 | m3 | [5 empty] | Door 1 | 2 |  |  | 3.2 | cm |  | 2.5 | cm | [6 empty] | Volume of the back plate | 0.36052 | m3 | Beam lenght | 102.45 | m | 9c | 3 |  | 6d (y) | 1.1 | m | [12 empty] | L41 | 2.3 | cm |  | 0.018489 | kg/m
Total window area | 28.23 | m2 | Window frame area | 1.2175 | m2 | Scaled glass height 1 | 0.7 | cm | [5 empty] | Length of R10 | 1.4 | cm |  | R7 | [7 empty] | Door 2 | 7 |  |  | 0.2 | cm | Length | 0.55 | m | [6 empty] | Distance between the step and the wall | 0.06 | m | Half beam lenght | 47.05 | m | 5 | 3 |  | 6e (y) | 2.75 | m | [9 empty] | Height of partitions | 2.75 | m | Real | 1.15 | m | Insulation, plastic | 0.0022069 | kg
Total window glass area | 15.9975 | m2 | Number of basement window 1 | 5 |  | Scaled glass height 2 | 1.3 | cm | [5 empty] | Real length of R10 | 0.7 | m |  | Number of beams | 13 | beams | [5 empty] | Area door 1 | 2.4725 | m2 |  | 1 | cm |  | 1.25 | m | [6 empty] | Width of one step | 1.38 | m | Beam dimensions |  |  | 4e | 2 |  | 6f (y) | 2.75 | m | [9 empty] | Hight of socket | 1 | m |  |  |  |  | 0.022069 | kg/m
Total window frame area | 12.2325 | m2 | Number of basement window 2 | 2 |  | Glass length | 0.55 | m | [5 empty] | volume of R10 | 0.01372 | m3 |  | Volume of 13 beams | 1.0192 | m3 | [5 empty] | Area door 2 | 1.7425 | m2 |  | 4.5 | cm | Total lenght | 1.8 | m | [6 empty] | Width of one step S | 0.24 | m | Beam width | 0.18 | m | Total length | 127.35 | m | 6g (g) | 1.6 | m | [9 empty] | from socket to celling | 1.75 | m | Height of partitions | 2.75 | m | Iner insulation, plastic | 0.0012955 | kg
Door |  |  | Number of floor windows | 11 |  | Glass height 1 | 1.55 | m | [5 empty] | number of R10 | 13 |  |  | R8 | [7 empty] | Total door area | 17.1425 | m2 |  | 8.6 | cm | Area | 4.95 | m2 | [6 empty] | Volume of one step | 0.031464 | m3 | Half beam width | 0.09 | m | Blue beam | 81.85 | m | 6h (y) | 1.2 | m | [12 empty] | Hight of socket | 1 | m |  | 0.012955 | kg/m
Scaled hieght | 4.8 | cm | Total window area | 25.8525 | m2 | Glass height 2 | 0.275 | m | [5 empty] | Sides | 2 |  |  | Number of beams | 13 | beams | [5 empty] | Brick calculations |  |  |  | 0.8 | cm | Number of Pantry | 2 | [7 empty] | Volume of all 15 steps | 0.53489 | m3 | Beam Hight | 0.17 | m | Green Beam | 21.95 | m | 6i (g) | 1.8 | m | [9 empty] | Length of Leads at one floor | 58.8 | m | from socket to celling | 1.75 | m | Total copper | 3.2772 | kg
Scaled lenght | 1.7 | cm | Total window glass area | 11.095 | m2 | Glass area | 2.0075 | m2 | [5 empty] | Total volume of all R10 in both sides | 0.35672 | m3 |  | Volume of 13 beams | 0.04875 | m3 | [5 empty] | Area without doors | 89.42 | m2 |  | 1.3 | cm | Total area With door | 9.9 | m2 | [6 empty] | Height of the wood between wall and staricase | 0.2 | m | Total beam volume | 3.135 | m3 | Red beam | 23.55 | m | 6j (y) | 3.95 | m | [9 empty] | at both floors | 115.6 | m |  |  |  | Total Insulation, plastic | 3.9117 | kg
Height | 2.4 | m | Total window frame area | 14.7575 | m2 | Window frame area | 0.9175 | m2 | [5 empty] | Length of R11 | 3.9 | cm |  | R9 | [7 empty] | Amount of bricks | 5870.5357 |  |  | 2.3 | cm | Doors | [8 empty] | Volume of the wood between wall and staricase | 0.066 | m3 | Total half beam volume | 0.71987 | m3 | Beam dimensions |  |  | 6k (y) | 3.95 | m | [12 empty] | Length of Leads at one floor | 61.65 | m | Total Iner insulation, plastic | 2.2963 | kg
Lenght | 0.85 | m | Door |  |  | Number of windows | 4 | [6 empty] | Real length of R11 | 1.95 | m |  | Number of beams | 26 | beams | [5 empty] | Mass of bricks | 14676.3393 | kg | Partitions measurements | 3.65 | m | Scaled width | 0.8 | cm | [12 empty] | Blue beam |  |  | 5 (g) | 4.3 | m
Door area | 2.04 | m2 | Scaled hieght | 4.6 | cm | Area of glass | 8.03 | m2 | [5 empty] | Length of R12 | 3 | cm |  | Volume of 26 Beams | 0.66248 | m3 | [5 empty] | Area of motar | 17.142 | m2 |  | 1.15 | m | Width | 0.4 | m | [6 empty] | Total volume of wood in the SC1 | 0.96141 | m3 |  |  |  | Height | 0.2 | m | 4a (y) | 3.55 | m | [12 empty] | Total length of leads | 177.25 | m
Brick calculations |  |  | Scaled lenght | 2.7 | cm | Area of window frame | 3.67 | m2 | [5 empty] | Real length of R12 | 1.5 | m |  | R10 | [7 empty] | Volume of motar | 1.8513 | m3 |  | 0.65 | m | Area | 0.74 | m2 | [12 empty] | Width | 0.21 | m | 4b (g) | 0.85 | m | [13 empty] | 0.74136 | m/m2 |  | 0.013707
Total brick area | 67.88 | m2 | Height | 2.3 | m | Total Cornice area | 8.58 | m2 | [5 empty] | Length of R13 | 5.5 | cm |  | Number of beams | 26 | beams | [5 empty] | Mass of motar | 3147.2646 | kg |  | 0.65 | m | Number of doors | 2 | [7 empty] | Total volume of both SC1 and SC2 | 2.5454 | m3 |  |  |  | Green beam |  |  | 4c (y) | 3.55 | m | [16 empty] | 0.032897
Amount of bricks | 4456.4076 |  | Lenght | 1.35 | m | Amount of bricks | 563.2878 | [6 empty] | Real length of R13 | 2.75 | m |  | Volume of 26 Beams | 0.35672 | m3 | [5 empty] | Mortar plaster |  |  |  | 0.5 | m | Total door area | 1.48 | m2 | [12 empty] | Width | 0.105 | m | 4d (y) | 2 | m | [16 empty] | 32.8968 | g/m2
Mass of bricks | 11141.0189 | kg | Door area | 3.105 | m2 | Mass of bricks | 1408.2195 | kg | [5 empty] | Half length of R13 | 1.375 | m |  | R5 | [7 empty] | Thickness | 15 | mm |  | 3.95 | m | Total area without doors | 8.42 | m2 | [12 empty] | Red beam |  |  | 4e (y) | 2 | m | [16 empty] | 1.6055 | g/m2/person
Area of motar | 13.0127 | m2 |  |  |  | Area of motar | 1.6448 | m2 | [5 empty] | Length of R14 | 2.5 | cm |  | Number of beams | 8 | beams | [5 empty] | Wall sides | 2 |  |  | 8.65 | m | Total volume | 0.421 | m3 | [12 empty] | Width | 0.105 | m | 4f (g) | 1.65 | m
Volume of motar | 1.4054 | m3 |  |  |  | Volume of motar | 0.17764 | m3 | [5 empty] | Real length of R14 | 1.25 |  |  | Volume of 8 beams | 0.29792 | m3 | [5 empty] | Volume of motar | 2.6826 | m3 |  | 3.05 | m | Small room | [14 empty] | Volume |  |  | 4g (g) | 1.65 | m
Mass of motar | 2389.1336 | kg |  |  |  | Mass of motar | 301.9854 | kg | [5 empty] | Calculation of R15 | 1.8583 | m |  | R19 | [7 empty] | Mass of mortar | 4560.42 | kg |  | 2.45 | m | Scalled Thickness | 0.2 | cm | [12 empty] | Blue beam | 3.4377 | m3 | 4h (y) | 0.4 | m
[6 empty] | Total material use | [7 empty] | Length of R16 | 1 | cm |  | Lenght | 12.95 | m3 | [9 empty] | 3.95 | m | Thickness | 0.1 | m | [12 empty] | Green Beam | 0.46095 | m3 | 4i (y) | 0.4 | m
[6 empty] | Mass of bricks | 66142.5166 | kg | [5 empty] | Real length of R16 | 0.5 | m |  | Volume of R19 | 0.25382 | m3 | [9 empty] | 0.15 | m | Scalled lenght | 5.1 | cm | [12 empty] | Red beam | 0.49455 | m3 | 4j (g) | 0.5 | m
[6 empty] | Mass of motar | 14183.9187 | kg | [5 empty] | Length of R17 | 25 | cm |  | Number of R19 | 2 | beams | [9 empty] | 0.65 | m | Length | 2.55 | m | [12 empty] | Total volume | 4.3932 | m3
[6 empty] | Window glass | 35.1225 | m2 | [5 empty] | Real length of R17 | 12.5 | m |  | Total volume of 2 R19 | 0.50764 | m3 | [9 empty] | 0.65 | m | Area with doors | 6.2475 | m2 | [15 empty] | Dimension of the beam
[6 empty] | Glass mass | 365.274 | kg | [5 empty] | Length of R18 | 6.2 | cm | [13 empty] | 1.25 | m | Door area | 1.5725 | m2 | [15 empty] | Normal beams
[6 empty] | Window frame | 30.66 | m2 | [5 empty] | Real length of R18 | 3.1 | m |  | Total volume of all trusses | 6.028 | m3 | [9 empty] | 1.2 | m | Area without doors | 4.675 | m2 | [15 empty] | Width | 0.17 | m
[6 empty] | Frame volume | 0.6132 | m3 | [5 empty] | Volume of R18 | 0.06076 | m3 | [13 empty] | 0.7 | m | Total volume | 0.4675 | m3 | [15 empty] | Height | 0.17 | m
[6 empty] | Door | 5.145 | m2 | [5 empty] | Number of R18 | 2 | [14 empty] | 0.7 | m | Total door volume | 2.1607 | m3 | [15 empty] | Half beams
[6 empty] | Door volume | 0.2058 | m3 | [5 empty] | Volume of two R18 | 0.12152 | m3 | [13 empty] | 0.3 | m | [18 empty] | Width | 0.085 | m
[30 empty] | 4.3 | m | [18 empty] | height | 0.17 | m
[30 empty] | 2 | m | Wooden partition area | 31.545 | m2
[30 empty] | 2.25 | m | Reed matting (Rørvæv) | [17 empty] | volume
[30 empty] | 0.5 | m | Weight | 0.3 | kg/m2 | [15 empty] | number of beams with length 12 | 10
[30 empty] | 1.6 | m | Total area | 31.545 | m2 | [15 empty] | Volume of 10 beams wilth L 12 | 2.3554 | m3
[30 empty] | 0.1 | m | Mass of reed matting | 9.4635 | kg | [15 empty] | 8a (y) | 0.05202 | m3
[30 empty] | 0.5 | m | Volume of motar | 0.14195 | m3 | [15 empty] | 8b (y) | 0.05202 | m3
[30 empty] | 2.25 | m | Mass of mortar | 241.3192 | kg | [15 empty] | 8c (g) | 0.024565 | m3
[30 empty] | 4.3 | m | [18 empty] | 8d (y) | 0.051298 | m3
[30 empty] | 0.4 | m | [18 empty] | 8e (y) | 0.05202 | m3
[30 empty] | 0.65 | m | [18 empty] | 8f (g) | 0.024565 | m3
[30 empty] | 1.15 | m | [18 empty] | 6a (y) | 0.062135 | m3
[29 empty] | Total area with doors | 54.25 | m | [18 empty] | 6b (g) | 0.11705 | m3
[50 empty] | 6c (g) | 0.04624 | m3
[50 empty] | 6d (y) | 0.015895 | m3
[50 empty] | 6e (y) | 0.039738 | m3
[50 empty] | 6f (y) | 0.039738 | m3
[50 empty] | 6g (g) | 0.04624 | m3
[50 empty] | 6h (y) | 0.01734 | m3
[50 empty] | 6i (g) | 0.05202 | m3
[50 empty] | 6j (y) | 0.057078 | m3
[50 empty] | 6k (y) | 0.057078 | m3
[50 empty] | 5 (g) | 0.12427 | m3
[50 empty] | 4a (y) | 0.051298 | m3
[50 empty] | 4b (g) | 0.024565 | m3
[50 empty] | 4c (y) | 0.051298 | m3
[50 empty] | 4d (y) | 0.0289 | m3
[50 empty] | 4e (y) | 0.0289 | m3
[50 empty] | 4f (g) | 0.047685 | m3
[50 empty] | 4g (g) | 0.047685 | m3
[50 empty] | 4h (y) | 0.00578 | m3
[50 empty] | 4i (y) | 0.00578 | m3
[50 empty] | 4j (g) | 0.01445 | m3
[50 empty] | Total volume of all beams at 2. floor | 3.593 | m3
Total floor area | 239.0875 | m2 | Household size | 3.415 | Number of flats | 6
Section | Materials | Amount | Unit | [Unit/ liveable m2/year] | Service life [year] | Comparsion for Mauds model[%] | [Unit/m2/person] |  |  | Liverable area |  |  | Section | Materials | Amount | Unit | Category | [Unit/ liveable m2/year] | Service life [year] | [Unit/m2/person] |  | Life time | yr
Foundation | [9 empty] | Ground floor | 35.9925 |  | Exterior wall | [8 empty] | Foundation | 120 | 0.88333 |  |  | Construction year | 1902
Bricks | Tile | 22770.9573 | kg | 0.8985 |  |  | 0.043851 |  |  |  | 45.81 |  | Mortar | Lime | 28367.8375 | kg | Exterior wall, plaster, kalkmørtel | 1.1193 |  | 0.054629 |  | Exterior wall, concrete | 120 | 0.88333 |  |  | demolition | 2008
Mortar | Lime | 4883.1134 | kg | 0.19268 |  |  | 0.0094036 |  |  | Second floor | 35.1375 | [10 empty] | Concrete | 120 | 0.88333 |  |  | lifetime | 106 | Years
[11 empty] | 40.345 |  | Interior wall | [8 empty] | Mineral wool, insulation exterior wall | 80 | 1.325 | 1 |  | Renovation year | -
Exterior wall | [10 empty] | 239.0875 | [10 empty] | Horisontal devition, concrete | 120 | 0.88333 |  |  |  |  | years
Bricks | Tile | 66142.5166 | kg | 2.6099 |  | 0.41142 | 0.12737 | [5 empty] | Mortar | Lime | 11534.9255 | kg | Exterior wall, plaster, tegl | 0.45515 |  | 0.022213 |  | Horisontal devition, wood | 100 | 1.06 | 1 |  | Vand | 1890
Mortar | Lime | 14183.9187 | kg | 0.55967 |  |  | 0.027314 | [5 empty] | Mortar, Plaster | Lime | 16714.23 | kg | Interior wall, plaster, kalkmørtel | 0.65951 |  | 0.032187 |  | Stairs, wood | 100 | 1.06 | 1 |  | lifetime | 70 | years
[22 empty] | Stairs, concrete | 100 | 1.06 | 1 |  | Elektricitet | 1920
Interior wall | [12 empty] | Doors/windows | [8 empty] | Bærende konstruktioner, bjælker, konstruktions træ | 120 | 0.88333 |  |  | Lifetime | 88 | years
Bricks | Tile | 53789.719 | kg | 2.1224 |  | 0.33458 | 0.10358 | [5 empty] | Doors, outside | Wood | 0.2058 | m3 | Front door, wood | 8.1205e-06 |  | 3.9632e-07 |  | Bindingsværks bjælker | 85 | 1.2471 | 1 |  | Plastik rør | 1960
Mortar | Lime | 11534.9255 | kg | 0.45515 |  |  | 0.022213 | [7 empty] | 5.145 | m2 | [5 empty] | Bærende konstruktioner, bjælker, cement | 120 | 0.88333 |  |  | lifetime | 48 | years
Mortar, Plaster | Lime | 8357.115 | kg | 0.32976 |  |  | 0.016094 | [5 empty] | Doors, inside | Wood | 4.3214 | m3 | Interior door, konstruktions træ | 0.00017051 |  | 8.3218e-06 |  | Tagkonstruktion, unanset materiale | 120 | 0.88333 |  |  | Toilet | 1930
[15 empty] | 108.035 | m2 | [5 empty] | Mineral wool, insulation roof | 50 | 2.12 | 2 |  | lifetime | 78 | years
Doors/windows | [12 empty] | Window frame | Wood | 1.2264 | m3 | Window frame, Konstruktionstræ | 4.8392e-05 |  | 2.3617e-06 |  | Portdør, konstruktions træ | 40 | 2.65 |  |  | Eternit tag | 1960
Doors, outside | Wood | 0.2058 | m3 | 8.1205e-06 |  |  | 3.9632e-07 | [7 empty] | 61.32 | m2 | [5 empty] | Aluminium window frame | 60 | 1.7667 |  |  | lifetime | 48 | years
|  | 5.145 | m2 | [9 empty] | Window glass | Glass | 730.548 | kg | Window glass | 0.028826 |  | 0.0014068 |  | Front door, wood | 60 | 1.7667 | 1 |  | Gammelt tag lifetime | 58 | Years
Doors, inside | Wood | 2.1607 | m3 | 8.5257e-05 |  |  | 4.1609e-06 | [14 empty] | Window glass | 50 | 2.12 | 2
|  | 54.0175 | m2 | [9 empty] | Partitions | [8 empty] | Window frame, Konstruktionstræ | 50 | 2.12 | 2 |  | Toilet Weight | 35 | kg
Window frame | Wood | 0.6132 | m3 | 2.4196e-05 |  |  | 1.1809e-06 | [5 empty] | Bricks | Tile | 35873.9003 | kg | Interior wall, Tegl | 1.4155 |  | 0.069083 |  | Interior door, ældet træ | 60 | 1.7667
|  | 30.66 | m2 | [9 empty] | Mortar | Lime | 15385.9428 | kg | Interior wall, plaster, kalkmørtel | 0.6071 |  | 0.029629 |  | Interior door, konstruktions træ | 50 | 2.12 | 2 |  | Lifetime of zinc drain pipes and iron pipes | 58 | years
Window glass | Glass | 365.274 | kg | 0.014413 |  |  | 0.00070342 | [5 empty] | Wooden Panels | Wood | 3.622 | m3 | Interior wall, træ uklassificeret | 0.00014292 |  | 6.975e-06 |  | Interior door, træfiber, spånplader | 50 | 2.12 | 2
[13 empty] | Mortar, Plaster | Lime | 22777.0335 | kg | Interior wall, plaster, kalkmørtel | 0.89874 |  | 0.043862 |  | Interior door, uklassficeret træ | 40 | 2.65
Partitions | [12 empty] | Reed matting (Rørvæv) | Reed | 18.927 | kg | Celling, uklassificeret træ | 0.00074683 |  | 3.6448e-05 |  | Floor, ældet træ | 100 | 1.06 | 1
Bricks | Tile | 35873.9003 | kg | 1.4155 |  | 0.22314 | 0.069083 | [14 empty] | Floor, uklassficieret træ | 80 | 1.325 | 1
Mortar | Lime | 7692.9714 | kg | 0.30355 |  |  | 0.014815 | [5 empty] | horizontal division | [8 empty] | Floor, laminat træ og finer | 80 | 1.325 | 1
Wooden Panels | Wood | 1.811 | m3 | 7.1459e-05 |  |  | 3.4875e-06 | [5 empty] | Beams | Wood | 11.841 | m3 | Horisontal devition, wood | 0.00046723 |  | 2.2803e-05 |  | Floor, træfibre, spånplader | 60 | 1.7667 | 1
Mortar, Plaster | Lime | 11388.5168 | kg | 0.44937 |  |  | 0.021931 | [5 empty] | Pugging boards | Wood | 2.1583 | m3 | Horisontal devition, wood | 8.5164e-05 |  | 4.1564e-06 |  | Celling, påbygget, kalkmørtel | 60 | 1.7667 | 1
Reed matting (Rørvæv) | Reed | 9.4635 | kg | 0.00037341 |  |  | 1.8224e-05 | [5 empty] | Pugging | Clay | 45584 | kg | Tagdække, narurlig materiale | 1.7987 |  | 0.087782 |  | Celling, gips | 60 | 1.7667 | 1
[13 empty] | Ceiling | Wood | 10.2846 | m3 | Celling, uklassificeret træ | 0.00040581 |  | 1.9805e-05 |  | Celling, uklassificeret træ | 50 | 2.12 | 2
horizontal division | [12 empty] | Motar, plaster | Lime | 6556.4031 | kg | Celling, påbygget, kalkmørtel | 0.2587 |  | 0.012626 |  | Celling, lamineret træ og finer | 30 | 3.5333 | 3
Beams | Wood | 11.841 | m3 | 0.00046723 |  |  | 2.2803e-05 | [5 empty] | Floor boards | Wood | 9.8219 | m3 | Floor, uklassficieret træ | 0.00038755 |  | 1.8914e-05 |  | Celling, træbeton og cementfibre | 50 | 2.12 | 2
Pugging boards | Wood | 2.1583 | m3 | 8.5164e-05 |  |  | 4.1564e-06 | [14 empty] | Kvist, konstruktions træ | 100 | 1.06 | 1
Pugging | Clay | 22792 | kg | 0.89933 |  |  | 0.043891 | [5 empty] | Reed matting (Rørvæv) | reed | 77.1342 | kg | Celling, påbygget, kalkmørtel | 0.0030436 |  | 0.00014854 |  | Exterior wall, plaster, natursten | 120 | 0.88333
Ceiling | Wood | 5.1423 | m3 | 0.0002029 |  |  | 9.9026e-06 | [14 empty] | Exterior wall, plaster, beton og cement mørtel | 80 | 1.325 | 1
Motar, plaster | Lime | 6556.4031 | kg | 0.2587 |  |  | 0.012626 | [5 empty] | Roof | [8 empty] | Exterior wall, plaster, tegl | 80 | 1.325 | 1
Floor boards | Wood | 9.8219 | m3 | 0.00038755 |  |  | 1.8914e-05 | [14 empty] | Exterior wall, plaster, kalkmørtel | 50 | 2.12 | 2
Wall anchor | Iron | 228.7294 | kg | 0.0090252 |  |  | 0.00044047 | [5 empty] | Tile | Slate | 2766.4158 | kg | Roof, natursten | 0.10916 |  | 0.0053274 |  | Interior wall, plaster, kalkmørtel | 50 | 2.12 | 2
Reed matting (Rørvæv) | Reed | 77.1342 | kg | 0.0030436 |  |  | 0.00014854 | [14 empty] | Interior wall, plaster, beton og cement mørtel | 80 | 1.325 | 1
[13 empty] | Stairs | [8 empty] | Interior wall, plaster, gips | 50 | 2.12 | 2
Roof | [12 empty] | Staircase | wood | 2.5454 | m3 | Stairs, wood | 0.00010044 |  | 4.9018e-06 |  | Interior wall, Tegl | 80 | 1.325 | 1
Trusses | Wood | 6.5231 | m3 | 0.00025739 |  |  | 1.2562e-05 | [14 empty] | Interior wall, Jern, stål og rustfri stål | 60 | 1.7667 | 1
Tile | Slate | 2766.4158 | kg | 0.10916 |  |  | 0.0053274 | [5 empty] | Drain pipes | [8 empty] | Interior wall, træ uklassificeret | 40 | 2.65 | 2
[13 empty] | Drain pipe | Zinc | 427.439 | kg | Tagrender og nedløbsrør, zink og bly | 0.030824 |  | 0.0015043 |  | Interior wall, ædelt træ | 60 | 1.7667 | 1
Stairs | [13 empty] | PP/PE | 110.2604 | kg | Tagrender og nedløbsrør, plast/ skumplast | 0.0096077 |  | 0.0004689 |  | Roof, tegl glasseret | 80 | 1.325 | 1
Staircase | wood | 2.5454 | m3 | 0.00010044 |  |  | 4.9018e-06 | [5 empty] | Gutter | Zinc | 185.2063 | kg | Tagrender og nedløbsrør, zink og bly | 0.013356 |  | 0.00065182 |  | Roof, tegl (ikke glasseret) | 60 | 1.7667 | 1
[14 empty] | PP/PE | 47.7751 | kg | Tagrender og nedløbsrør, plast/ skumplast | 0.004163 |  | 0.00020317 |  | Roof, natursten | 80 | 1.325 | 1
Drain pipes | [21 empty] | Roof, beton og cement mørtel (eternit) | 50 | 2.12 | 2
Drain pipe | Zinc | 427.439 | kg | 0.016866 |  |  | 0.00082313 | [5 empty] | Chimney | [8 empty] | Roof, zinc og bly | 50 | 2.12 | 2
Gutter | Zinc | 185.2063 | kg | 0.0073079 |  |  | 0.00035666 | [5 empty] | Brick | Tile | 4960 | kg | Exterior wall, plaster, tegl | 0.19571 |  | 0.0095516 |  | Roof, papir, bølgepap og inpregneret pap | 25 | 4.24 | 4
[6 empty] | 0.030852 | [6 empty] | Mortar | Lime | 1063.6462 | kg | Exterior wall, plaster, tegl | 0.04197 |  | 0.0020483 |  | Afløb, faldstamme, jern | 60 | 1.1667 | 1
Chimney | [21 empty] | Afløb, faldstamme, plast/ skumplast | 30 | 3.5333 | 3
Brick | Tile | 4960 | kg | 0.19571 |  |  | 0.0095516 | [5 empty] | Pipes | [8 empty] | Tagrender og nedløbsrør, jern | 60 | 1.7667 | 1
Mortar | Lime | 1063.6462 | kg | 0.04197 |  |  | 0.0020483 | [5 empty] | Pipes | Iron | 0 | kg | Rør, jen, stål, rustfrit stål | 0 |  | 0 |  | Tagrender og nedløbsrør, zink og bly | 40 | 1.45 | 1
[14 empty] | PP/PE | 74.9807 | kg | Rør, plast/skumplast | 0.0065336 |  | 0.00031887 |  | Tagrender og nedløbsrør, plast/ skumplast | 30 | 1.6 | 1
Pipes | [21 empty] | Rør, jen, stål, rustfrit stål | 60 | 0.96667 | 0
Pipes | Iron | 298.1109 | kg | [10 empty] | Wood | 46.0268 | m3 | [5 empty] | Rør, kobber | 60 | 1.1667 | 1
[14 empty] | Other | 193260.2274 | kg | [5 empty] | Rør, plast/skumplast | 60 | 0.8 | 0
[14 empty] | Total mass | 217194.1811 | kg | [5 empty] | Radiator, jern | 80 | 1.325 | 1
[22 empty] | Toiletes | 15 | 5.2 | 6
total | Amount | [Unit/ liveable m2/year] | Unit/m2/person | [18 empty] | Tagdække, narurlig materiale | 50 | 2.12 | 2
Tile | 224370.9936 | 7.242 | 0.35344
Lime | 168060.6287 | 2.3982 | 0.12644 | [9 empty] | PE/PP density | 920 | kg/m3
Wood | 46201.771 | 0.0014323 | 8.2465e-05
Glass | 1095.822 | 0.014413 | 0.00070342 | [6 empty] | MATERIAL INTENSITY PER BUILDING BLOCK | Mid-block V | Mid-block H | Under_Block | Over_block
Reed | 182.6588 | 0.003417 | 0.00016676 | [6 empty] | Aluminum
Clay | 68376 | 0.89933 | 0.043891 |  | Wood density | 520 | kg/m3 |  |  | Aluminum+PE
Iron | 526.8402 | 0.0090252 | 0.00044047 |  | Wood volume | 88.8496 | m3 |  |  | Carpet
Slate | 5532.8316 | 0.10916 | 0.0053274 |  | Wood mass | 46201.771 | kg |  |  | Cement rooftiles
Plastic | 233.0163 | [8 empty] | Ceramic
Zinc | 1225.2906 | 0.024174 | 0.0011798 | [6 empty] | Clay [kg] |  | 22792
Total mass | 515805.8528 | [8 empty] | Clay Brick [kg] | 160766.1359 |  | 22770.9573
[10 empty] | Clay brick rooftiles [kg] |  |  |  | 2766.4158
Concrete
Concrete - screeds
Concrete brick
Eternit roof plates
Fibercement
Gas beton/Yton/aerated
Section | Materials | Amount | Unit | % | [Unit/ liveable m2/year] | Comparsion for Mauds model[%] |  |  |  | Glass [kg] | 365.274
Foundation | [5 empty] | 0 |  |  |  | Gypsum
Bricks | Tile | 22770.9573 | kg | 7.621 | 95.2411 | 0 |  |  |  | Leca beton (light weight concrete)
Mortar | Lime | 4883.1134 | kg | 1.6343 | 20.424 | 0 |  |  |  | Leca nuts
|  |  |  | 9.2552 | [5 empty] | Linoleum
Exterior wall | [5 empty] | 0 |  |  |  | Mineral wool
Bricks | Tile | 66142.5166 | kg | 22.1365 | 276.6456 | 0.41142 |  |  |  | Mortar (lime mortar) <1970s [kg] | 54221.0936 | 6556.4031 | 4883.1134
Mortar | Lime | 14183.9187 | kg | 4.7471 | 59.3252 | 0 |  |  |  | Mortar (limestone cement) >1970s
|  |  |  | 26.8836 | [5 empty] | PE, PP
Interior wall | [5 empty] | 0 |  |  |  | PVC
Bricks | Tile | 53789.719 | kg | 18.0023 | 224.9792 | 0.33458 |  |  |  | Sand and gravel
Mortar | Lime | 11534.9255 | kg | 3.8605 | 48.2456 | 0 |  |  |  | Slag
Mortar, Plaster | Lime | 8357.115 | kg | 2.797 | 34.9542 | 0 |  |  |  | Steel [kg] |  | 228.7294
|  |  |  | 24.6598 | [5 empty] | Stones [kg]
Doors/windows | [5 empty] | 0 |  |  |  | Straw
Doors, outside | Wood | 117.306 | kg | 0.03926 | 0.49064 | 0 |  |  |  | Sundolit (X-EPS)
Doors, inside | Wood | 929.101 | kg | 0.31095 | 3.886 | 0 |  |  |  | Tared paper (bitumen + PE)
Window frame | Wood | 349.524 | kg | 0.11698 | 1.4619 | 0 |  |  |  | Timber [m3] | 4.7907 | 31.509 |  | 6.5231
Window glass | Glass | 365.274 | kg | 0.12225 | 1.5278 | 0 |  |  |  | Wood wool cement
|  |  |  | 0.58944 | [5 empty] | Zinc [kg] | 612.6453
Partitions | [5 empty] | 0 |  |  |  | *loft appartment: appartment under roof - common when pitched roof
Bricks | Tile | 35873.9003 | kg | 12.0062 | 150.0451 | 0.22314
Mortar | Lime | 7692.9714 | kg | 2.5747 | 32.1764 | 0
Wooden Panels | Wood | 778.73 | kg | 0.26062 | 3.2571 | 0
Mortar, Plaster | Lime | 11388.5168 | kg | 3.8115 | 47.6333 | 0
18.653
horizontal division | [5 empty] | 0
Beams | Wood | 6749.3857 | kg | 2.2589 | 28.2298 | 0
Pugging boards | Wood | 928.0833 | kg | 0.31061 | 3.8818 | 0
Pugging | Clay | 22792 | kg | 7.628 | 95.3291 | 0
Ceiling | Wood | 2211.1791 | kg | 0.74004 | 9.2484 | 0
Motar, plaster | Lime | 6556.4031 | kg | 2.1943 | 27.4226 | 0
Floor boards | Wood | 5598.4677 | kg | 1.8737 | 23.416 | 0
Wall anchor | Iron | 228.7294 | kg | 0.076551 | 0.95668 | 0
15.0821
Roof | [5 empty] | 0
Trusses | Wood | 3718.1492 | kg | 1.2444 | 15.5514 | 0
Tile | Slate | 2766.4158 | kg | 0.92586 | 11.5707 | 0
2.1702
Stairs | [5 empty] | 0
Staircase | wood | 1450.9042 | kg | 0.48559 | 6.0685 | 0
Drain pipes | [5 empty] | 0
Drain pipe | Zinc | 427.439 | kg | 0.14305 | 1.7878 | 0
Gutter | Zinc | 185.2063 | kg | 0.061985 | 0.77464 | 0
0.20504
Chimney | [5 empty] | 0
Brick | Tile | 4960 | kg | 1.66 | 20.7455 | 0
Mortar | Lime | 1063.6462 | kg | 0.35598 | 4.4488 | 0
2.016
Total |  | 298793.598 | kg |  |  | Total
Densitet | [5 empty] | Densitet
Eg | 570 | kg/m3 |  |  |  | Eg
Skovfyr | 430 | kg/m3 |  |  |  | Skovfyr
Area of partition | 218.5725 | m2 |  |  |  | Area of partition
Volume of partitions | 21.8573 | m3 |  |  |  | Volume of partitions
Mass | 9398.6175 | kg |  |  |  | Mass
Note on J2: [Threaded comment] Your version of Excel allows you to read this threaded comment; however, any edits to it will get removed if the file is opened in a newer version of Excel. Learn more: https://go.microsoft.com/fwlink/?linkid=870924 Comment: https://www.byggebilligt.dk/images/pdf/Maalskema.pdf
Note on J3: [Threaded comment] Your version of Excel allows you to read this threaded comment; however, any edits to it will get removed if the file is opened in a newer version of Excel. Learn more: https://go.microsoft.com/fwlink/?linkid=870924 Comment: https://www.bolius.dk/valg-af-nye-termoruder-16770
Note on I4: [Threaded comment] Your version of Excel allows you to read this threaded comment; however, any edits to it will get removed if the file is opened in a newer version of Excel. Learn more: https://go.microsoft.com/fwlink/?linkid=870924 Comment: https://www.engineeringtoolbox.com/density-solids-d_1265.html
Note on E11: [Threaded comment] Your version of Excel allows you to read this threaded comment; however, any edits to it will get removed if the file is opened in a newer version of Excel. Learn more: https://go.microsoft.com/fwlink/?linkid=870924 Comment: [33] side 7 - litteratur overblik
Note on E12: [Threaded comment] Your version of Excel allows you to read this threaded comment; however, any edits to it will get removed if the file is opened in a newer version of Excel. Learn more: https://go.microsoft.com/fwlink/?linkid=870924 Comment: https://grat.dk/info/8-vaegtfaktor-skema
Note on K17: [Threaded comment] Your version of Excel allows you to read this threaded comment; however, any edits to it will get removed if the file is opened in a newer version of Excel. Learn more: https://go.microsoft.com/fwlink/?linkid=870924 Comment: The ground floor layer is a 1,5 brick wall. Therefore an extra layer of brick must be included
Note on AE18: [Threaded comment] Your version of Excel allows you to read this threaded comment; however, any edits to it will get removed if the file is opened in a newer version of Excel. Learn more: https://go.microsoft.com/fwlink/?linkid=870924 Comment: It is assumed based on the floor plan that the ground floor and first floor are symetrical in partition measurements
Note on O19: [Threaded comment] Your version of Excel allows you to read this threaded comment; however, any edits to it will get removed if the file is opened in a newer version of Excel. Learn more: https://go.microsoft.com/fwlink/?linkid=870924 Comment: Talene kommer fra plantegningen af tagværket
Note on X19: [Threaded comment] Your version of Excel allows you to read this threaded comment; however, any edits to it will get removed if the file is opened in a newer version of Excel. Learn more: https://go.microsoft.com/fwlink/?linkid=870924 Comment: De der ikke kunne findes konkrete mål fra bygningen. Der er blevet benyttet standart mål for en taglægte http://www.traeinfo.dk/uploads/2011/08/BB01_-Laegtning_af_tage.pdf
Note on BQ19: [Threaded comment] Your version of Excel allows you to read this threaded comment; however, any edits to it will get removed if the file is opened in a newer version of Excel. Learn more: https://go.microsoft.com/fwlink/?linkid=870924 Comment: The drain pipes have not been drawn on the floor plans. However they can be seen from pictures of the house therefore the measurements are estimated based on what can be seen in the pictures.
Note on BM20: [Threaded comment] Your version of Excel allows you to read this threaded comment; however, any edits to it will get removed if the file is opened in a newer version of Excel. Learn more: https://go.microsoft.com/fwlink/?linkid=870924 Comment: Dansk byggeskik page 109
Note on BN20: [Threaded comment] Your version of Excel allows you to read this threaded comment; however, any edits to it will get removed if the file is opened in a newer version of Excel. Learn more: https://go.microsoft.com/fwlink/?linkid=870924 Comment: Fra dansk byggeskik
Note on X21: [Threaded comment] Your version of Excel allows you to read this threaded comment; however, any edits to it will get removed if the file is opened in a newer version of Excel. Learn more: https://go.microsoft.com/fwlink/?linkid=870924 Comment: Aflæst på plantegningen - Tværsnit mod syd gennem trapper
Note on AE24: [Threaded comment] Your version of Excel allows you to read this threaded comment; however, any edits to it will get removed if the file is opened in a newer version of Excel. Learn more: https://go.microsoft.com/fwlink/?linkid=870924 Comment: The doors from the first floor is symetrical with the ones on the first floor
Note on AP24: [Threaded comment] Your version of Excel allows you to read this threaded comment; however, any edits to it will get removed if the file is opened in a newer version of Excel. Learn more: https://go.microsoft.com/fwlink/?linkid=870924 Comment: Denne antagelse bliver lavet, da det ikke er muligt at se en skorsten på huset, hverken før eller efter påsættelsen af den ekstra etage. Derfor antages en højde på 0.4 m, der er angivet af miljøministeriet. https://braendefyringsportalen.dk/borger/problemer-med-roeg/reglerne/krav-til-nye-skorstene/
Note on BI24: [Threaded comment] Your version of Excel allows you to read this threaded comment; however, any edits to it will get removed if the file is opened in a newer version of Excel. Learn more: https://go.microsoft.com/fwlink/?linkid=870924 Comment: It is assumed that 2 pugging boards are left out in order to make the stairs
Note on BI26: [Threaded comment] Your version of Excel allows you to read this threaded comment; however, any edits to it will get removed if the file is opened in a newer version of Excel. Learn more: https://go.microsoft.com/fwlink/?linkid=870924 Comment: It is assumed based on the beam plans that the same divisision of pugging boards can be made
Note on BM28: [Threaded comment] Your version of Excel allows you to read this threaded comment; however, any edits to it will get removed if the file is opened in a newer version of Excel. Learn more: https://go.microsoft.com/fwlink/?linkid=870924 Comment: Dank byggeskik page 109
Note on BN28: [Threaded comment] Your version of Excel allows you to read this threaded comment; however, any edits to it will get removed if the file is opened in a newer version of Excel. Learn more: https://go.microsoft.com/fwlink/?linkid=870924 Comment: Dansk byggeskik
Note on BI29: [Threaded comment] Your version of Excel allows you to read this threaded comment; however, any edits to it will get removed if the file is opened in a newer version of Excel. Learn more: https://go.microsoft.com/fwlink/?linkid=870924 Comment: Dansk byggeskik page 109
Note on K30: [Threaded comment] Your version of Excel allows you to read this threaded comment; however, any edits to it will get removed if the file is opened in a newer version of Excel. Learn more: https://go.microsoft.com/fwlink/?linkid=870924 Comment: The gable side is taken into account since there was a flat on the second floor
Note on AU30: [Threaded comment] Your version of Excel allows you to read this threaded comment; however, any edits to it will get removed if the file is opened in a newer version of Excel. Learn more: https://go.microsoft.com/fwlink/?linkid=870924 Comment: 17 trin er aflæst fra den gamle plantegning
Note on AE31: [Threaded comment] Your version of Excel allows you to read this threaded comment; however, any edits to it will get removed if the file is opened in a newer version of Excel. Learn more: https://go.microsoft.com/fwlink/?linkid=870924 Comment: The thickness is provided by information form The Old City of Aarhus
Note on BI31: [Threaded comment] Your version of Excel allows you to read this threaded comment; however, any edits to it will get removed if the file is opened in a newer version of Excel. Learn more: https://go.microsoft.com/fwlink/?linkid=870924 Comment: https://www.engineeringtoolbox.com/dirt-mud-densities-d_1727.html Wet clay
Note on AU33: [Threaded comment] Your version of Excel allows you to read this threaded comment; however, any edits to it will get removed if the file is opened in a newer version of Excel. Learn more: https://go.microsoft.com/fwlink/?linkid=870924 Comment: Målet kommer fra den målte trappe på overgade 52
Note on AH34: [Threaded comment] Your version of Excel allows you to read this threaded comment; however, any edits to it will get removed if the file is opened in a newer version of Excel. Learn more: https://go.microsoft.com/fwlink/?linkid=870924 Comment: The thickness is provided by information form The Old City of Aarhus
Note on AE36: [Threaded comment] Your version of Excel allows you to read this threaded comment; however, any edits to it will get removed if the file is opened in a newer version of Excel. Learn more: https://go.microsoft.com/fwlink/?linkid=870924 Comment: The floor height is kept constant. This will give an overestimation since the wall are sloping
Note on AU36: [Threaded comment] Your version of Excel allows you to read this threaded comment; however, any edits to it will get removed if the file is opened in a newer version of Excel. Learn more: https://go.microsoft.com/fwlink/?linkid=870924 Comment: Dette er mål i huset på overgade 52 og det antages at det er en standard
Note on K37: [Threaded comment] Your version of Excel allows you to read this threaded comment; however, any edits to it will get removed if the file is opened in a newer version of Excel. Learn more: https://go.microsoft.com/fwlink/?linkid=870924 Comment: The thickness is provided by information form The Old City of Aarhus
Note on AH38: [Threaded comment] Your version of Excel allows you to read this threaded comment; however, any edits to it will get removed if the file is opened in a newer version of Excel. Learn more: https://go.microsoft.com/fwlink/?linkid=870924 Comment: Spisekammer It is assumed that the walls here are made of wood since they are so thin
Note on AU38: [Threaded comment] Your version of Excel allows you to read this threaded comment; however, any edits to it will get removed if the file is opened in a newer version of Excel. Learn more: https://go.microsoft.com/fwlink/?linkid=870924 Comment: Målet kommer fra den målte trappe på overgade 52
Note on AU41: [Threaded comment] Your version of Excel allows you to read this threaded comment; however, any edits to it will get removed if the file is opened in a newer version of Excel. Learn more: https://go.microsoft.com/fwlink/?linkid=870924 Comment: Det antages at sidestykket mellem trappen og væggen er 0.2 m, dette fås fra trappeberegningen fra 1860
Note on BI42: [Threaded comment] Your version of Excel allows you to read this threaded comment; however, any edits to it will get removed if the file is opened in a newer version of Excel. Learn more: https://go.microsoft.com/fwlink/?linkid=870924 Comment: It is assumed that they are placed with 1 meters distance
Note on BM43: [Threaded comment] Your version of Excel allows you to read this threaded comment; however, any edits to it will get removed if the file is opened in a newer version of Excel. Learn more: https://go.microsoft.com/fwlink/?linkid=870924 Comment: https://danskbyggeskik.dk/Publikationer/1100%20-%20Generalbeskrivelse.pdf s.37
Note on BI44: [Threaded comment] Your version of Excel allows you to read this threaded comment; however, any edits to it will get removed if the file is opened in a newer version of Excel. Learn more: https://go.microsoft.com/fwlink/?linkid=870924 Comment: https://www.engineeringtoolbox.com/metal-alloys-densities-d_50.html
Note on T48: [Threaded comment] Your version of Excel allows you to read this threaded comment; however, any edits to it will get removed if the file is opened in a newer version of Excel. Learn more: https://go.microsoft.com/fwlink/?linkid=870924 Comment: https://www.bolius.dk/tag-med-naturskifer-19003
Note on T49: [Threaded comment] Your version of Excel allows you to read this threaded comment; however, any edits to it will get removed if the file is opened in a newer version of Excel. Learn more: https://go.microsoft.com/fwlink/?linkid=870924 Comment: https://www.taginfo.dk/skifer-tagplader/
Note on AH53: [Threaded comment] Your version of Excel allows you to read this threaded comment; however, any edits to it will get removed if the file is opened in a newer version of Excel. Learn more: https://go.microsoft.com/fwlink/?linkid=870924 Comment: It is assumed that the door is as high as the others in the floor
Note on AU55: [Threaded comment] Your version of Excel allows you to read this threaded comment; however, any edits to it will get removed if the file is opened in a newer version of Excel. Learn more: https://go.microsoft.com/fwlink/?linkid=870924 Comment: 17 er aflæst fra den gamle plantegning
Note on AU58: [Threaded comment] Your version of Excel allows you to read this threaded comment; however, any edits to it will get removed if the file is opened in a newer version of Excel. Learn more: https://go.microsoft.com/fwlink/?linkid=870924 Comment: Målet kommer fra den målte trappe på overgade 52
Note on AU61: [Threaded comment] Your version of Excel allows you to read this threaded comment; however, any edits to it will get removed if the file is opened in a newer version of Excel. Learn more: https://go.microsoft.com/fwlink/?linkid=870924 Comment: Dette er mål i huset på overgade 52 og det antages at det er en standard
Note on AU63: [Threaded comment] Your version of Excel allows you to read this threaded comment; however, any edits to it will get removed if the file is opened in a newer version of Excel. Learn more: https://go.microsoft.com/fwlink/?linkid=870924 Comment: Målet kommer fra den målte trappe på overgade 52
Note on AU66: [Threaded comment] Your version of Excel allows you to read this threaded comment; however, any edits to it will get removed if the file is opened in a newer version of Excel. Learn more: https://go.microsoft.com/fwlink/?linkid=870924 Comment: Det antages at sidestykket mellem trappen og væggen er 0.2 m, dette fås fra trappeberegningen fra 1860
Note on AH70: [Threaded comment] Your version of Excel allows you to read this threaded comment; however, any edits to it will get removed if the file is opened in a newer version of Excel. Learn more: https://go.microsoft.com/fwlink/?linkid=870924 Comment: It is assumed that the door is as high as the others in the floor
Note on AB73: [Threaded comment] Your version of Excel allows you to read this threaded comment; however, any edits to it will get removed if the file is opened in a newer version of Excel. Learn more: https://go.microsoft.com/fwlink/?linkid=870924 Comment: The thickness is provided by information form The Old City of Aarhus
Note on BA73: [Threaded comment] Your version of Excel allows you to read this threaded comment; however, any edits to it will get removed if the file is opened in a newer version of Excel. Learn more: https://go.microsoft.com/fwlink/?linkid=870924 Comment: For now the red beams are seen as half beams
Note on AH75: [Threaded comment] Your version of Excel allows you to read this threaded comment; however, any edits to it will get removed if the file is opened in a newer version of Excel. Learn more: https://go.microsoft.com/fwlink/?linkid=870924 Comment: Kammer Form the newer plans it is stated that the small room on the second floor has a wall of wood
Note on AH81: [Threaded comment] Your version of Excel allows you to read this threaded comment; however, any edits to it will get removed if the file is opened in a newer version of Excel. Learn more: https://go.microsoft.com/fwlink/?linkid=870924 Comment: It is assumed that the door fits the other at the floor
Note on AH89: [Threaded comment] Your version of Excel allows you to read this threaded comment; however, any edits to it will get removed if the file is opened in a newer version of Excel. Learn more: https://go.microsoft.com/fwlink/?linkid=870924 Comment: https://danskbyggeskik.dk/Publikationer/1100%20-%20Generalbeskrivelse.pdf s.37
Note on A136: [Threaded comment] Your version of Excel allows you to read this threaded comment; however, any edits to it will get removed if the file is opened in a newer version of Excel. Learn more: https://go.microsoft.com/fwlink/?linkid=870924 Comment: When combing the exterior and interior wall a 2X half stone wall is obtained
Note on AC137: [Threaded comment] Your version of Excel allows you to read this threaded comment; however, any edits to it will get removed if the file is opened in a newer version of Excel. Learn more: https://go.microsoft.com/fwlink/?linkid=870924 Comment: Kilde [42] side 42 Hvor man i 1880’erne kun havde (koldt) vand i køkken, (udvendigt) afløb fra køkkenvask og måske gas indlagt til madlavning, voksede mængden af installationer i boligbyggeriet efter 1880’erne. Derfor antages det at der var blevet indlagt vand i 1890 i den gennemsnitlige bolig
Note on AC139: [Threaded comment] Your version of Excel allows you to read this threaded comment; however, any edits to it will get removed if the file is opened in a newer version of Excel. Learn more: https://go.microsoft.com/fwlink/?linkid=870924 Comment: DST årbog 1928 sde 27 tabel 28
Note on AC142: [Threaded comment] Your version of Excel allows you to read this threaded comment; however, any edits to it will get removed if the file is opened in a newer version of Excel. Learn more: https://go.microsoft.com/fwlink/?linkid=870924 Comment: https://www.danva.dk/media/2668/vejledning-nr-60-plast_rapport_ver171.pdf
Note on A145: [Threaded comment] Your version of Excel allows you to read this threaded comment; however, any edits to it will get removed if the file is opened in a newer version of Excel. Learn more: https://go.microsoft.com/fwlink/?linkid=870924 Comment: Disse tal skal laves om til enheden m3
Note on N193: [Threaded comment] Your version of Excel allows you to read this threaded comment; however, any edits to it will get removed if the file is opened in a newer version of Excel. Learn more: https://go.microsoft.com/fwlink/?linkid=870924 Comment: https://otv.dk/vidensbank/plasttyper/pp-polypropylen/
Note on A264: [Threaded comment] Your version of Excel allows you to read this threaded comment; however, any edits to it will get removed if the file is opened in a newer version of Excel. Learn more: https://go.microsoft.com/fwlink/?linkid=870924 Comment: https://www.dalmosebraende.dk/cms-massefylde-og-brandvaerdi-for-braende
Angående brug af genbrugsmateriale siger Erik at 5 % kan anses som genbrug fra slutningen af 1800-tallet. Huset er bygget i 1902 derfor antager vi at der ikke er genanvendelse.
+1 is added in pipes of iron and PP/PE and drain pipe/ gutter for PE/PP because they are introduced during the use stage.

## house 1970
confidential data

## house 2010
confidential data